## Instructions
| Quanterion Solution Inc.'s Stress-Derating Calculator - SD-18, Notice 3 Derating Standard | http://www.quanterion.com
Demo Version
Introduction: | Quanterion Solutions Inc. (QSI) developed this workbook to facilitate the application of the stress-derating guidelines contained in NAVSEA SD-18 "Parts Requirement and Application Guide". As stated on the NAVSEA website, SD-18 "provides guidance when using military and commercial parts in military environments. It provides part acquisition guidelines for Program Managers, System Program Offices, and Original Equipment Manufacturers. SD-18 provides guidance on how the Department of Defense and its contractors can cooperatively select devices that will result in the lowest cost of ownership for the DoD." SD-18 is available as a web-based document on the NAVSEA website http://www.navsea.navy.mil/nswc/crane/sd18/default.aspx. Quanterion Solutions' Stress-Derating Spreadsheet Calculator is a self-contained implementation of the guidelines identified in NAVSEA's SD-18, Notice 3 document. It should be noted that all of the SD-18, Notice 3 guidelines are incorporated in this Calculator. However, SD-18 also contains information pertaining to device construction, application (including tolerance/aging and frequency characteristics), reliability and military considerations that may be pertinent to system design and component selection. The user is encouraged to consult SD-18 for this additional information.
Background: | The practice of limiting electrical, thermal and mechanical stresses on parts to levels below their specified ratings is called derating. MIL-STD-721C offers the following definitions of derating: • Using an item in such a way that applied stresses are below rated values • The lowering of the rating of an item in one stress field to allow an increase in another stress field If a product is expected to operate reliably, one of the contributing factors must be a conservative design approach incorporating realistic derating of parts. The failure rate of an item is dependent upon the proximity of the applied stress on that item to its maximum allowable stress (“strength”). As the stress on a component increases, its failure rate generally increases. For example, one rule of thumb is that the previous failure rate is expected to double for every 10°C rise in temperature. Another guideline is that a 50% derating can decrease the failure rate by approximately 30%. (These statements are very general in nature. The impact of stress on any given component may vary significantly from these guidelines.) The stresses to which an item is subjected usually fall in one of the following categories: environmental stresses and operational stresses. Examples of environmental stresses include temperature, humidity, vibration, temperature cycling, etc. Operational stresses include voltage, current, power dissipation, dynamic loading, etc. Components experience operational stresses during operation only, while environmental stresses can be experienced at any time, including times of dormancy. Operational stresses may also influence environmental stresses. For example, power dissipation typically results in a rise in a component’s case and/or junction temperature. The importance of derating stems from the very nature of stress and strength. It is common to consider stress and strength (and hence “stress ratio”) to be point values. For example, consider a tantalum capacitor with an applied working voltage of 9V. If the maximum rated voltage (“strength”) is 10V, then the stress ratio can be calculated as: Stress Ratio=(Applied Voltage)/(Max Rated Voltage)=9V/10V=0.9=90% If only the point values are considered, it might be concluded that the design is adequate since the applied stress is less than the maximum rated stress (stress ratio < 1.0). However, the nature of stress and strength is such that variation exists around these estimates. Sources of variation for the stress may include power supply voltage, output voltage of any voltage regulators used to generate power rails, ripple due to inadequate decoupling, etc. Likewise, variation exists around the maximum rating (strength) due to various factors, including impurities in the dielectric, poor control of dielectric thickness, temperature variation, etc. Due to this variability, it is possible that while the nominal maximum rating is greater than the nominal stress, there exists a region where the distributions overlap and the stress can actually exceed the true maximum rating and lead to part failure. This region is referred to as the ‘Overstress Region”. If the distributions and variance are known, then the area of this region can be estimated. The area of this interference region is the probability of failure. The addition of margin between the applied stress and maximum rating will reduce the overlap of the distributions and, hence, decrease the probability of failure. This margin between the applied and maximum rated stress is what is commonly referred to as “derating”. For additional information, consult the free 'Reliability Que' entitled: "Derating" on the Quanterion Solutions website: http://www.quanterion.com.
Contents: | General Instructions
The BLUE tab (worksheet) of this workbook contains the user instructions. The RED tab contains the Global Parameters, which includes information that appears on each succeeding worksheet. The GREEN tabs contain the stress-derating worksheets for the individual device types. The device types are as defined in SD-18. The following are general rules that apply to all worksheets. 1) Cells that are accessible to the user for data input are shaded in Gray, Green, or Red.These cells incude assembly description and drawing number, environmental category, ambient (reference) temperature, component reference designator, part number, part type, part quality, package type, application information and applied and maximum rated stress data. Attempts to enter data in cells with any other shading will be rejected. 2) Applied Data Cells shaded in Green - Indicates that applied and maximum rated data have been entered and that the component complies with the requirements of SD-18. 3) Applied Data Cells shaded in RED - Indicates that applied and maximum rated data have been entered and that the component does not comply with the requirements of SD-18. 4) Applied Data Cells shaded in GRAY - Indicates that either (or both) of the applied or maximum rated data is missing and that a compliance conclusion cannot be reached. 5) Cells that are BLACKED-OUT are not relevant to that particular part type. 5) Data entry for some fields is restricted to pull-down menus or numeric values. Data validation rules are in place to ensure that the correct data type is entered. 6) Data entry and calculated values may limited to 4, 3 or 2 digits to the right of the decimal point, depending upon parameter type. Digits in excess of these will be rounded up or down per normal data rounding rules. 7) Each device worksheet is limited to a maximum of 300 line entries. If more that 300 entries are required for an individual device type, the user must create a new stress-derating workbook, enter the global parameter information and continue with the data entry.
GlobalParameters Tab
The red "GlobalParameters" tab provides a means of entering information that appears on or is used in each component worksheet. Data that must be entered on this sheet include: Assembly Description, Assembly Drawing Number, the Environmental Category that will be applied to the analysis, and the ambient (reference) temperature that will be used as a basis for all individual component temperatures. The ambient temperature can be the temperature at card-edge, rail, heat sink or some other reference point on the assembly. Each component contains a 'temperature rise' field that allows for the rise in temperature due to component internal power dissipation, board power dissipation and proximity to other components to be considered. This temperature rise to the component operating temperature must be based upon the reference point at which the ambient temperature was identified. Finally, this tab contains a description of the environemental categories and links to the individual device worksheets.
Device Tabs
The 'Device' sections of the workbook allow the user to enter the data for the particular design that is to be analyzed. The Calculator worksheets include data required as initial inputs to the analysis (Global Parameters), and reference designator, part number, part type, part quality, package type, application type, applied and maximum rated stress data and component temperature rise for each line entry. 1) Capacitors - This tab allows for the entry of applied and maximum rated stress data for capacitors. Parameters include voltage, reverse voltage, surge voltage and temperature. Voltage and temperature apply to all capacitor types; reverse voltage and surge voltage apply to selected capacitor types. Derating criteria is dependent upon the part type and environmental category.
2) Resistors & Thermistors - This tab allows for the entry of applied and maximum rated stress data for resistors and thermistors. Parameters include power dissipation, voltage (pulse conditions), continuous voltage, and operating temperature. Power dissipation and temperature apply to all resistor types. Continuous voltage applies to selected resistor types. Voltage (pulse conditions) also applies to selected resistor types, but only if pulse conditions exist in the application. Entries for this parameter may be left blank if pulse conditions do not exist. Application resistance must be entered for variable resistors. Derating criteria is dependent upon the part type and environmental category.
3) Diodes-Si - This tab allows for the entry of applied and maximum rated stress data for silicon diodes. Parameters include forward current, reverse voltage, surge current, average current, power dissipation and junction temperature. Junction temperature applies to all silicon diode types. The remaining parameters apply to selected silicon diode types. In addition to the part type, the user must also enter the part quality from the drop-down menu. Derating criteria is dependent upon the part type, part quality and environmental category.
4) Transistors-Si - This tab allows for the entry of applied and maximum rated stress data for silicon transistors. Parameters include power dissipation, breakdown voltage, safe operating area (SOA), collector current and junction temperature. Power dissipation and junction temperature apply to all silicon transistor types. The remaining parameters apply to selected silicon transistor types. In addition to the part type, the user must also enter the part quality from the drop-down menu. Derating criteria is dependent upon the part type, part quality and environmental category.
5) Thyristors - This tab allows for the entry of applied and maximum rated stress data for thyristors. Parameters include on-state current, off-state voltage and junction temperature. power dissipation, breakdown voltage, safe operating area (SOA), collector current and junction temperature. In addition to the part type, the user must also enter the part quality from the drop-down menu. Derating criteria is dependent upon the part type, part quality and environmental category.
6) Diodes-GaAs - This tab allows for the entry of applied and maximum rated stress data for gallium arsenide diodes. Parameters include forward current, reverse voltage, power dissipation and junction temperature. Power dissipation and junction temperature apply to all GaAs diode types. The remaining parameters apply to selected GaAs diode types. Derating criteria is dependent upon the part type and environmental category.
7) Transistors-GaAs - This tab allows for the entry of applied and maximum rated stress data for gallium arsenide transistors. Parameters include power dissipation, drain-to-source voltage, gate-to-source voltage, drain-to-source current, gate-to-source forward current, gate-to-source reverse current and junction temperature. All parameters except gate-to-source reverse current apply to all GaAs transistor types. Derating criteria is dependent upon the part type and environmental category. Finally, note that gate-to-source voltage may be a positive or negative value.
8) Microcircuits - This tab allows for the entry of applied and maximum rated stress data for microcircuits. Parameters include supply voltage, input voltage, frequency, output current, fanout and junction temperature. Junction temperature applies to all microcircuit types. The remaining parameters apply to selected microcircuit types. In addition to the part type, the user must also enter the package type from the drop-down menu. Derating criteria is dependent upon the part type, package type and environmental category.
9) Optoelectronics - This tab allows for the entry of applied and maximum rated stress data for optoelectronic devices. Parameters include forward current, voltage, current, power dissipation and junction temperature. Junction temperature applies to all optoelectronic types. The remaining parameters apply to selected optoelectronic types. In addition to the part type, the user must also enter the part quality and whether or not the device contains internal current regulation precluding the necessity of external resistors from 3 Vdc to 30 Vdc operation from the drop-down menus. Derating criteria is dependent upon the part type, part quality, current regulation type and environmental category.
10) Magnetics - This tab allows for the entry of applied and maximum rated stress data for magnetics. Parameters include continuous current, surge current, continuous voltage, surge voltage, DC current and hotspot temperature. Hotspot temperature applies to all magnetic types. The remaining parameters apply to selected magnetic types. In addition to the part type, the user must also enter whether or not the magnetic devices will be used in a high altitude/space application. Derating criteria is dependent upon the part type, application type and environmental category.
11) Connectors - This tab allows for the entry of applied and maximum rated stress data for connectors. Parameters include contact current, pin-to-pin voltage, pin-to-case voltage and hotspot temperature. The user must also enter whether or not the connectors will be used in a high altitude/space application. Derating criteria is dependent upon the part type, application type and environmental category.
12) Relays - This tab allows for the entry of applied and maximum rated stress data for relays. Parameters include continuous current, coil energize voltage, coil dropout voltage and ambient temperature. The user must also enter the load type from the drop down menu. Derating criteria is dependent upon the load type and environmental category.
13) Switches - This tab allows for the entry of applied and maximum rated stress data for switches. Parameters include continuous current, surge current, RF input power, control voltage and operating temperature. Operating temperature applies to all switch types. The remaining parameters apply to selected switch types. In addition to the part type, the user must also enter the load type from the drop down menu. Derating criteria is dependent upon the part type, load type and environmental category.
14) Surface Acoustic Wave Devices - This tab allows for the entry of applied and maximum rated stress data for surface acoustic wave (SAW) devices. Parameters include input power and operating temperature. The user must also enter the frequency range from the drop down menu. Derating criteria is dependent upon the frequency range and environmental category.
15) MCMs and Hybrids - This tab provides instructions for the application of the SD-18 derating requirements for MCM and hybrid devices. Derating for these devices is accomplished by the application of the derating requirements for each of the components contained therein. A separate workbook should be created for each MCM or hybrid device.
Instructions: | NOTE: In this workbook, fields with a GRAY background accommodate user entries/selections.
Sequence for Performing a Derating Analyis per SD-18
This workbook provides all of the tools required to produce a complete SD-18 Derating Analysis for an assembly. The process is as follows: 1) Enter the Assembly Description, Assembly Drawing Number, Environmental Category, and Ambient (Reference) Temperature on the 'GlobalParameters' worksheet. (Environmental Category and Ambient Temperature entry is REQUIRED.) 2) Enter the reference designator and part number for each component in the BOM or Parts List on the appropriate worksheet corresponding to the component category. 3) For each component entered in Step 2, choose the appropriate part type, part quality, package type or application information as applicable using the provided drop-down menus. 4) For each component defined in Step 3, enter the maximum rated stress information for each applicable parameter from the manufacturer's datasheet. If the maximum rated stress data is not provided on the datasheet, contact the manufacturer for guidance. 5) For each component defined in Step 3, enter the applied stress information derived from the assmbly design information. 6) For each component defined in Step 3, enter the temperature rise from the ambient (reference) temperature defined on the 'GlobalParameters' worksheet. 7) If all of the applied stress cells for a given component are GREEN, the device complies with the SD-18 derating requirements. If at least one of the applied stress cells for a given component are RED, the device does not comply with the SD-18 derating requirements and mitigation efforts, including redesign, should be considered. If at least one of the applied stress cells for a given component are GRAY, at least one piece of stress information (applied or maximum rated) is missing and the analysis is incomplete. In this case, include the missing information and re-evaluate the component. 8) Review all entries to ensure completeness. 9) Review all entries to determine compliance with the SD-18 derating requirements. 10) Save the derating analysis in a new workbook. DEMO VERSION - The following worksheets are active: GlobalParameters, Capacitors, Resistors & Thermistors, Diodes-Si. Only the first two lines of the these commodity worksheets are operational.
LINK TO OTHER TABS: | Global Parameters
Capacitors
Connectors
Diodes - GaAs
Diodes - Silicon
Magnetics
MCMs and Hybrids
Microcircuits
Optoelectronics
Relays
Resistors & Thermistors
Surface Acoustic Wave Devices
Switches
Thyristors
Transistors - GaAs
Transistors - Silicon
Copyright © 2014 by Quanterion Solutions Incorporated. The copyrighted work may not be made available on a server for use by more than one person simultaneously without the express written permission. If automation of the technical content for other than personal use, or for multiple simultaneous user access to a copyrighted work is desired, please contact Quanterion Solutions, Incorporated.
Software Revision: Initial Release
Software Release Date: 2014 June 25

## GlobalParameters
Global Parameters: Environmental and Ambient Temperature Selections
The data on this sheet will be used in the determination of the appropriate derating factors and the component temperature calculations --> Select the appropriate environmental category that most closely matches the application. --> Enter the temperature that will be used as the reference for device temperature calculations.
Input Fields in Gray |  |  | Return to 'Instructions' Sheet
Assembly Description |  | Assembly Part Number
Environmental Category |  |  | Ambient Temperature (°C)
Per the Table below, SELECT the desired Environment Category HERE â |  |  | ENTER the Ambient, Baseplate or other Reference Temperature HERE à
Environment Type | Description
Protected Environment | The protected environment is applicable for parts used according to the following provisions: a. readily accessible maintenance applications b. controlled environment c. temperature range of 0C to +70C d. not used in an application with shock, vibration, pressure or moisture e. not stored for later usage f. application life span of up to 5 years
Normal Environment | The normal environment is applicable for parts used according to the following provisions: a. inhabited applications b. applications usually accessible for maintenance or replacement c. uncontrolled, but not extreme, temperature environment with a temperature range of -40C to +85C d. minimal to low-medium controlled shock, vibration, pressure or moisture environment e. can be stored for later usage (not to exceed 10 years) f. application life span of 5 to 10 years
Severe Environment | The severe environment is applicable for parts used according to the following provisions: a. uninhabited environments b. varying temperatures or temperature extremes c. temperature range of -55C to +125C d. medium to high shock, vibration, pressure or moisture environment e. can be stored for later usage (over 10 years) f. application life span of 10 to 20 years
Links:
Capacitors | Relays
Connectors | Resistors & Thermistors
Diodes - GaAs | Surface Acoustic Wave Devices
Diodes - Silicon | Switches
MCMs and Hybrids | Thyristors
Magnetics | Transistors - GaAs
Microcircuits | Transistors - Silicon
Optoelectronics

## Capacitors
| Quanterion Stress-Derating Spreadsheet Calculator |  |  |  |  | Assembly Description: | [7 empty] | Definitions:
| Derating Standard: SD-18 |  |  |  |  | Assembly Part Number: | [7 empty] | Ts - First Breakpoint Temperature (temperature beyond which the max rated voltage decreases)
[6 empty] | Environment: | [7 empty] | Ts_1 - Second Breakpoint Temperature
| Part Type: Capacitors |  |  |  |  | Ambient Temperature (°C): | [7 empty] | Td - Maximum derated allowable operating temperature
Tmax - Maximum rated operating temperature
Links: | Instructions
| Global Parameters |  |  | Demo Version
|  |  | Voltage |  |  | Reverse Voltage |  |  | Surge Voltage |  |  | Temperature |  |  | Component Maximum Ratings
Ref Des | Part Number | Part Type | Applied (V) | Max Derate (V) | Max Allowable Stress Ratio | Applied (V) | Max Derate (V) | Max Allowable Stress Ratio | Applied (V) | Max Derate (V) | Max Allowable Stress Ratio | Applied (°C) | Max Derate (°C) |  | Rated Voltage at Tmax | Rated Voltage at Ts | Rated Reverse Voltage | Rated Surge Voltage | Ts (°C) | Ts_1 (°C) | Td (°C) | Max Rated Temp (°C) | Temp Rise (°C) | Line Code
C1 | [23 empty] | #N/A | Fixed, Ceramic, Chip
C2 | [23 empty] | #N/A | Fixed, Ceramic, General Purpose
[24 empty] | #N/A | Fixed, Ceramic, Temperature Compensating
[24 empty] | #N/A | Fixed, Electrolytic, Aluminum, Dry
[24 empty] | #N/A | Fixed, Electrolytic, Aluminum, General Purpose
[24 empty] | #N/A | Fixed, Electrolytic, Tantalum, Non-Solid (Wet and Foil)
[24 empty] | #N/A | Fixed, Electrolytic, Tantalum, Solid
[24 empty] | #N/A | Fixed, Glass
[24 empty] | #N/A | Fixed, Metallized Paper-Plastic Film
[24 empty] | #N/A | Fixed, Mica, Button
[24 empty] | #N/A | Fixed, Mica, Conventional
[24 empty] | #N/A | Fixed, Paper, Film
[24 empty] | #N/A | Fixed, Plastic Film
[24 empty] | #N/A | Fixed, Tantalum, Chip
[24 empty] | #N/A | Variable and Fixed, Gas or Vacuum
[24 empty] | #N/A | Variable, Air Trimmer
[24 empty] | #N/A | Variable, Ceramic
[24 empty] | #N/A | Variable, Piston Style
#N/A
#N/A
#N/A
#N/A
#N/A
#N/A
#N/A
#N/A
#N/A
#N/A
#N/A
#N/A
#N/A
#N/A
#N/A
#N/A
#N/A
#N/A
#N/A
#N/A
#N/A
#N/A
#N/A
#N/A
#N/A
#N/A
#N/A
#N/A
#N/A
#N/A
#N/A
#N/A
#N/A
#N/A
#N/A
#N/A
#N/A
#N/A
#N/A
#N/A
#N/A
#N/A
#N/A
#N/A
#N/A
#N/A
#N/A
#N/A
#N/A
#N/A
#N/A
#N/A
#N/A
#N/A
#N/A
#N/A
#N/A
#N/A
#N/A
#N/A
#N/A
#N/A
#N/A
#N/A
#N/A
#N/A
#N/A
#N/A
#N/A
#N/A
#N/A
#N/A
#N/A
#N/A
#N/A
#N/A
#N/A
#N/A
#N/A
#N/A
#N/A
#N/A
#N/A
#N/A
#N/A
#N/A
#N/A
#N/A
#N/A
#N/A
#N/A
#N/A
#N/A
#N/A
#N/A
#N/A
#N/A
#N/A
#N/A
#N/A
#N/A
#N/A
#N/A
#N/A
#N/A
#N/A
#N/A
#N/A
#N/A
#N/A
#N/A
#N/A
#N/A
#N/A
#N/A
#N/A
#N/A
#N/A
#N/A
#N/A
#N/A
#N/A
#N/A
#N/A
#N/A
#N/A
#N/A
#N/A
#N/A
#N/A
#N/A
#N/A
#N/A
#N/A
#N/A
#N/A
#N/A
#N/A
#N/A
#N/A
#N/A
#N/A
#N/A
#N/A
#N/A
#N/A
#N/A
#N/A
#N/A
#N/A
#N/A
#N/A
#N/A
#N/A
#N/A
#N/A
#N/A
#N/A
#N/A
#N/A
#N/A
#N/A
#N/A
#N/A
#N/A
#N/A
#N/A
#N/A
#N/A
#N/A
#N/A
#N/A
#N/A
#N/A
#N/A
#N/A
#N/A
#N/A
#N/A
#N/A
#N/A
#N/A
#N/A
#N/A
#N/A
#N/A
#N/A
#N/A
#N/A
#N/A
#N/A
#N/A
#N/A
#N/A
#N/A
#N/A
#N/A
#N/A
#N/A
#N/A
#N/A
#N/A
#N/A
#N/A
#N/A
#N/A
#N/A
#N/A
#N/A
#N/A
#N/A
#N/A
#N/A
#N/A
#N/A
#N/A
#N/A
#N/A
#N/A
#N/A
#N/A
#N/A
#N/A
#N/A
#N/A
#N/A
#N/A
#N/A
#N/A
#N/A
#N/A
#N/A
#N/A
#N/A
#N/A
#N/A
#N/A
#N/A
#N/A
#N/A
#N/A
#N/A
#N/A
#N/A
#N/A
#N/A
#N/A
#N/A
#N/A
#N/A
#N/A
#N/A
#N/A
#N/A
#N/A
#N/A
#N/A
#N/A
#N/A
#N/A
#N/A
#N/A
#N/A
#N/A
#N/A
#N/A
#N/A
#N/A
#N/A
#N/A
#N/A
#N/A
#N/A
#N/A
#N/A
#N/A
#N/A
#N/A
#N/A
#N/A
#N/A
#N/A

## Resistors & Thermistors
| Quanterion Stress-Derating Spreadsheet Calculator |  |  |  |  | Assembly Description: | [7 empty] | Definitions:
| Derating Standard: SD-18 |  |  |  |  | Assembly Part Number: | [7 empty] | Ts - Breakpoint Temperature (temperature beyond which the max rated power dissipation decreases)
[6 empty] | Environment: | [7 empty] | Tmax - Maximum rated operating temperature
| Part Type: Resistors & Thermistors |  |  |  |  | Ambient Temperature (°C): | [7 empty] | Vbr - Dielectric Breakdown Voltage
Vsto - Maximum Short-Term Overload Voltage
Links: | Instructions |  |  | Demo Version
Global Parameters
|  |  | Power |  |  |  | Voltage (Pulse Conditions) (Lesser of Vbr or Vsto) |  |  | Continuous Voltage |  |  | Temperature |  | Component Maximum Ratings
Ref Des | Part Number | Part Type | Applied Resistance (Variable Resistors Only) (Ohms) | Applied (W) | Max Derate (W) | Max Allowable Stress Ratio | Applied (V) | Max Derate (V) | Max Allowable Stress Ratio | Applied (V) | Max Derate (V) | Max Allowable Stress Ratio | Applied (°C) | Max Derate (°C) | Rated Power at Tmax (W) | Rated Power at Ts (W) | Rated Voltage (Lesser of Vbr or Vsto) (V) | Rated Continuous Working Voltage (V) | Resistance (ohms) | Ts (°C) | Td (°C) | Max Rated Temp (°C) | Temp Rise (°C) | Line Code
R1 | [23 empty] | #N/A | Fixed, Film (General Purpose and Precision) - All other including commercial
R2 | [23 empty] | #N/A | Fixed, Film (General Purpose and Precision) - RLR05, RLR07, RNC50, RNC55
[24 empty] | #N/A | Fixed, Film, Chip (Pmax<0.5W)
[24 empty] | #N/A | Fixed, Film, Chip (Pmax>=0.5W)
[24 empty] | #N/A | Fixed, Film, Network
[24 empty] | #N/A | Fixed, Film, Power
[24 empty] | #N/A | Fixed, Wirewound (Accurate) - All other including commercial
[24 empty] | #N/A | Fixed, Wirewound (Accurate) - RB, RBR
[24 empty] | #N/A | Fixed, Wirewound, Power
[24 empty] | #N/A | Fixed, Wirewound, Power, Chassis Mounted
[24 empty] | #N/A | Thermistor
[24 empty] | #N/A | Thick Film (MCM & Hybrids)
[24 empty] | #N/A | Variable, Non-Wirewound, Composition
[24 empty] | #N/A | Variable, Non-Wirewound, Film
[24 empty] | #N/A | Variable, Precision
[24 empty] | #N/A | Variable, Wirewound, General Purpose
[24 empty] | #N/A | Variable, Wirewound, Power
[24 empty] | #N/A | Variable, Wirewound, Precision and Semi-Precision
#N/A
#N/A
#N/A
#N/A
#N/A
#N/A
#N/A
#N/A
#N/A
#N/A
#N/A
#N/A
#N/A
#N/A
#N/A
#N/A
#N/A
#N/A
#N/A
#N/A
#N/A
#N/A
#N/A
#N/A
#N/A
#N/A
#N/A
#N/A
#N/A
#N/A
#N/A
#N/A
#N/A
#N/A
#N/A
#N/A
#N/A
#N/A
#N/A
#N/A
#N/A
#N/A
#N/A
#N/A
#N/A
#N/A
#N/A
#N/A
#N/A
#N/A
#N/A
#N/A
#N/A
#N/A
#N/A
#N/A
#N/A
#N/A
#N/A
#N/A
#N/A
#N/A
#N/A
#N/A
#N/A
#N/A
#N/A
#N/A
#N/A
#N/A
#N/A
#N/A
#N/A
#N/A
#N/A
#N/A
#N/A
#N/A
#N/A
#N/A
#N/A
#N/A
#N/A
#N/A
#N/A
#N/A
#N/A
#N/A
#N/A
#N/A
#N/A
#N/A
#N/A
#N/A
#N/A
#N/A
#N/A
#N/A
#N/A
#N/A
#N/A
#N/A
#N/A
#N/A
#N/A
#N/A
#N/A
#N/A
#N/A
#N/A
#N/A
#N/A
#N/A
#N/A
#N/A
#N/A
#N/A
#N/A
#N/A
#N/A
#N/A
#N/A
#N/A
#N/A
#N/A
#N/A
#N/A
#N/A
#N/A
#N/A
#N/A
#N/A
#N/A
#N/A
#N/A
#N/A
#N/A
#N/A
#N/A
#N/A
#N/A
#N/A
#N/A
#N/A
#N/A
#N/A
#N/A
#N/A
#N/A
#N/A
#N/A
#N/A
#N/A
#N/A
#N/A
#N/A
#N/A
#N/A
#N/A
#N/A
#N/A
#N/A
#N/A
#N/A
#N/A
#N/A
#N/A
#N/A
#N/A
#N/A
#N/A
#N/A
#N/A
#N/A
#N/A
#N/A
#N/A
#N/A
#N/A
#N/A
#N/A
#N/A
#N/A
#N/A
#N/A
#N/A
#N/A
#N/A
#N/A
#N/A
#N/A
#N/A
#N/A
#N/A
#N/A
#N/A
#N/A
#N/A
#N/A
#N/A
#N/A
#N/A
#N/A
#N/A
#N/A
#N/A
#N/A
#N/A
#N/A
#N/A
#N/A
#N/A
#N/A
#N/A
#N/A
#N/A
#N/A
#N/A
#N/A
#N/A
#N/A
#N/A
#N/A
#N/A
#N/A
#N/A
#N/A
#N/A
#N/A
#N/A
#N/A
#N/A
#N/A
#N/A
#N/A
#N/A
#N/A
#N/A
#N/A
#N/A
#N/A
#N/A
#N/A
#N/A
#N/A
#N/A
#N/A
#N/A
#N/A
#N/A
#N/A
#N/A
#N/A
#N/A
#N/A
#N/A
#N/A
#N/A
#N/A
#N/A
#N/A
#N/A
#N/A
#N/A
#N/A
#N/A
#N/A
#N/A
#N/A
#N/A
#N/A
#N/A
#N/A
#N/A
#N/A
#N/A
#N/A
#N/A
#N/A
#N/A
#N/A
#N/A

## Diodes - Si
| Quanterion Stress-Derating Spreadsheet Calculator |  |  |  |  | Assembly Description: | [7 empty] | Definitions:
| Derating Standard: SD-18 |  |  |  |  | Assembly Part Number: | [7 empty] | Ts - Breakpoint Temperature (temperature beyond which the max rated forward current or power dissipation decreases)
[6 empty] | Environment: | [7 empty] | Tmax - Maximum rated junction temperature
| Part Type: Diodes (Silicon) |  |  |  |  | Ambient Temperature (°C): | [7 empty] | Temp Rise - The temperature rise from the ambient (or reference temperature) to the component junction
Links: | Instructions |  |  | Demo Version
Global Parameters
|  |  |  | Forward Current (IF) |  |  | Reverse Voltage (VR) |  |  | Surge Current (IFSM) |  |  | Power Dissipation (PD) |  |  | Average Current (IO) |  |  | Junction Temperature |  | Component Maximum Ratings
Ref Des | Part Number | Part Type | Part Quality | Applied (A) | Max Derate (A) | Max Allowable Stress Ratio | Applied (V) | Max Derate (V) | Max Allowable Stress Ratio | Applied (A) | Max Derate (A) | Max Allowable Stress Ratio | Applied (W) | Max Derate (W) | Max Allowable Stress Ratio | Applied (A) | Max Derate (A) | Max Allowable Stress Ratio | Applied (°C) | Max Derate (°C) | Rated Forward Current at Tmax (A) | Rated Forward Current at Ts (A) | Rated Reverse Voltage (V) | Rated Surge Current (A) | Rated Power at Tmax (W) | Rated Power at Ts (W) | Rated Average Current (A) | Ts (°C) | Td (°C) | Max Rated Juntion Temp (°C) | Temp Rise (°C) | Line Code
CR1 | [31 empty] | #N/A | Diode, General Purpose (Small Signal Switching) | Automotive, Industrial, QML-19500 less than JANTX
CR2 | [31 empty] | #N/A | Diode, Power Rectifier | Non-military consumer grade
[32 empty] | #N/A | Diode, Schottky - PIN | QML-19500 JANTX minimum
[32 empty] | #N/A | Diode, Transient Voltage Suppressor
[32 empty] | #N/A | Diode, Voltage Regulator/Reference
[32 empty] | #N/A | Microwave
#N/A
#N/A
#N/A
#N/A
#N/A
#N/A
#N/A
#N/A
#N/A
#N/A
#N/A
#N/A
#N/A
#N/A
#N/A
#N/A
#N/A
#N/A
#N/A
#N/A
#N/A
#N/A
#N/A
#N/A
#N/A
#N/A
#N/A
#N/A
#N/A
#N/A
#N/A
#N/A
#N/A
#N/A
#N/A
#N/A
#N/A
#N/A
#N/A
#N/A
#N/A
#N/A
#N/A
#N/A
#N/A
#N/A
#N/A
#N/A
#N/A
#N/A
#N/A
#N/A
#N/A
#N/A
#N/A
#N/A
#N/A
#N/A
#N/A
#N/A
#N/A
#N/A
#N/A
#N/A
#N/A
#N/A
#N/A
#N/A
#N/A
#N/A
#N/A
#N/A
#N/A
#N/A
#N/A
#N/A
#N/A
#N/A
#N/A
#N/A
#N/A
#N/A
#N/A
#N/A
#N/A
#N/A
#N/A
#N/A
#N/A
#N/A
#N/A
#N/A
#N/A
#N/A
#N/A
#N/A
#N/A
#N/A
#N/A
#N/A
#N/A
#N/A
#N/A
#N/A
#N/A
#N/A
#N/A
#N/A
#N/A
#N/A
#N/A
#N/A
#N/A
#N/A
#N/A
#N/A
#N/A
#N/A
#N/A
#N/A
#N/A
#N/A
#N/A
#N/A
#N/A
#N/A
#N/A
#N/A
#N/A
#N/A
#N/A
#N/A
#N/A
#N/A
#N/A
#N/A
#N/A
#N/A
#N/A
#N/A
#N/A
#N/A
#N/A
#N/A
#N/A
#N/A
#N/A
#N/A
#N/A
#N/A
#N/A
#N/A
#N/A
#N/A
#N/A
#N/A
#N/A
#N/A
#N/A
#N/A
#N/A
#N/A
#N/A
#N/A
#N/A
#N/A
#N/A
#N/A
#N/A
#N/A
#N/A
#N/A
#N/A
#N/A
#N/A
#N/A
#N/A
#N/A
#N/A
#N/A
#N/A
#N/A
#N/A
#N/A
#N/A
#N/A
#N/A
#N/A
#N/A
#N/A
#N/A
#N/A
#N/A
#N/A
#N/A
#N/A
#N/A
#N/A
#N/A
#N/A
#N/A
#N/A
#N/A
#N/A
#N/A
#N/A
#N/A
#N/A
#N/A
#N/A
#N/A
#N/A
#N/A
#N/A
#N/A
#N/A
#N/A
#N/A
#N/A
#N/A
#N/A
#N/A
#N/A
#N/A
#N/A
#N/A
#N/A
#N/A
#N/A
#N/A
#N/A
#N/A
#N/A
#N/A
#N/A
#N/A
#N/A
#N/A
#N/A
#N/A
#N/A
#N/A
#N/A
#N/A
#N/A
#N/A
#N/A
#N/A
#N/A
#N/A
#N/A
#N/A
#N/A
#N/A
#N/A
#N/A
#N/A
#N/A
#N/A
#N/A
#N/A
#N/A
#N/A
#N/A
#N/A
#N/A
#N/A
#N/A
#N/A
#N/A
#N/A
#N/A
#N/A
#N/A
#N/A
#N/A
#N/A
#N/A
#N/A
#N/A
#N/A
#N/A
#N/A
#N/A
#N/A
#N/A
#N/A
#N/A
#N/A
#N/A
#N/A
#N/A
#N/A
#N/A

## Transistors - Si
| Quanterion Stress-Derating Spreadsheet Calculator |  |  |  |  | Assembly Description: | [7 empty] | Definitions:
| Derating Standard: SD-18 |  |  |  |  | Assembly Part Number: | [7 empty] | Ts - Breakpoint Temperature (temperature beyond which the max rated power dissipation decreases)
[6 empty] | Environment: | [7 empty] | Tmax - Maximum rated junction temperature
| Part Type: Transistors (Silicon) |  |  |  |  | Ambient Temperature (°C): | [7 empty] | Temp Rise - The temperature rise from the ambient (or reference temperature) to the component junction
Links: | Instructions |  |  | Demo Version
Global Parameters
|  |  |  | Power Dissipation (PD) |  |  | Breakdown Voltage (VBR) |  |  | Safe Operating Area (SOA) (% of Rated VCE) |  |  | Collector Current (IC) |  |  | Junction Temperature |  | Component Maximum Ratings
Ref Des | Part Number | Part Type | Part Quality | Applied (W) | Max Derate (W) | Max Allowable Stress Ratio | Applied (V) | Max Derate (V) | Max Allowable Stress Ratio | Applied (V) | Max Derate (V) | Max Allowable Stress Ratio | Applied (A) | Max Derate (A) | Max Allowable Stress Ratio | Applied (°C) | Max Derate (°C) | Rated Power at Tmax (W) | Rated Power at Ts (W) | Rated Breakdown Voltage (V) | Rated VCE (for SOA) (V) | Rated Collector Current (A) | Ts (°C) | Td (°C) | Max Rated Junction Temp (°C) | Temp Rise (°C) | Line Code
[27 empty] | #N/A | Transistor, Bipolar | Automotive, Industrial, QML-19500 less than JANTX
[27 empty] | #N/A | Transistor, FET | Non-military consumer grade
[27 empty] | #N/A |  | QML-19500 JANTX minimum
#N/A
#N/A
#N/A
#N/A
#N/A
#N/A
#N/A
#N/A
#N/A
#N/A
#N/A
#N/A
#N/A
#N/A
#N/A
#N/A
#N/A
#N/A
#N/A
#N/A
#N/A
#N/A
#N/A
#N/A
#N/A
#N/A
#N/A
#N/A
#N/A
#N/A
#N/A
#N/A
#N/A
#N/A
#N/A
#N/A
#N/A
#N/A
#N/A
#N/A
#N/A
#N/A
#N/A
#N/A
#N/A
#N/A
#N/A
#N/A
#N/A
#N/A
#N/A
#N/A
#N/A
#N/A
#N/A
#N/A
#N/A
#N/A
#N/A
#N/A
#N/A
#N/A
#N/A
#N/A
#N/A
#N/A
#N/A
#N/A
#N/A
#N/A
#N/A
#N/A
#N/A
#N/A
#N/A
#N/A
#N/A
#N/A
#N/A
#N/A
#N/A
#N/A
#N/A
#N/A
#N/A
#N/A
#N/A
#N/A
#N/A
#N/A
#N/A
#N/A
#N/A
#N/A
#N/A
#N/A
#N/A
#N/A
#N/A
#N/A
#N/A
#N/A
#N/A
#N/A
#N/A
#N/A
#N/A
#N/A
#N/A
#N/A
#N/A
#N/A
#N/A
#N/A
#N/A
#N/A
#N/A
#N/A
#N/A
#N/A
#N/A
#N/A
#N/A
#N/A
#N/A
#N/A
#N/A
#N/A
#N/A
#N/A
#N/A
#N/A
#N/A
#N/A
#N/A
#N/A
#N/A
#N/A
#N/A
#N/A
#N/A
#N/A
#N/A
#N/A
#N/A
#N/A
#N/A
#N/A
#N/A
#N/A
#N/A
#N/A
#N/A
#N/A
#N/A
#N/A
#N/A
#N/A
#N/A
#N/A
#N/A
#N/A
#N/A
#N/A
#N/A
#N/A
#N/A
#N/A
#N/A
#N/A
#N/A
#N/A
#N/A
#N/A
#N/A
#N/A
#N/A
#N/A
#N/A
#N/A
#N/A
#N/A
#N/A
#N/A
#N/A
#N/A
#N/A
#N/A
#N/A
#N/A
#N/A
#N/A
#N/A
#N/A
#N/A
#N/A
#N/A
#N/A
#N/A
#N/A
#N/A
#N/A
#N/A
#N/A
#N/A
#N/A
#N/A
#N/A
#N/A
#N/A
#N/A
#N/A
#N/A
#N/A
#N/A
#N/A
#N/A
#N/A
#N/A
#N/A
#N/A
#N/A
#N/A
#N/A
#N/A
#N/A
#N/A
#N/A
#N/A
#N/A
#N/A
#N/A
#N/A
#N/A
#N/A
#N/A
#N/A
#N/A
#N/A
#N/A
#N/A
#N/A
#N/A
#N/A
#N/A
#N/A
#N/A
#N/A
#N/A
#N/A
#N/A
#N/A
#N/A
#N/A
#N/A
#N/A
#N/A
#N/A
#N/A
#N/A
#N/A
#N/A
#N/A
#N/A
#N/A
#N/A
#N/A
#N/A
#N/A
#N/A
#N/A
#N/A
#N/A
#N/A
#N/A
#N/A
#N/A
#N/A
#N/A
#N/A
#N/A
#N/A
#N/A
#N/A
#N/A
#N/A
#N/A
#N/A
#N/A
#N/A
#N/A
#N/A
#N/A
#N/A
#N/A
#N/A
#N/A

## Thyristors
| Quanterion Stress-Derating Spreadsheet Calculator |  |  |  |  | Assembly Description:
| Derating Standard: SD-18 |  |  |  |  | Assembly Part Number:
Environment:
| Part Type: Thyristors |  |  |  |  | Ambient Temperature (°C):
Links: | Instructions |  |  | Demo Version
Global Parameters
|  |  |  | On-State Current (It) |  |  | Off-State Voltage (VDM) |  |  | Junction Temperature |  | Component Maximum Ratings
Ref Des | Part Number | Part Type | Part Quality | Applied (A) | Max Derate (A) | Max Allowable Stress Ratio | Applied (V) | Max Derate (V) | Max Allowable Stress Ratio | Applied (°C) | Max Derate (°C) | Rated On-State Current (A) | Rated Off-State Voltage (V) | Td | Max Rated Junction Temp (°C) | Temp Rise (°C) | Line Code
[17 empty] | #N/A | Thyristor | Automotive, Industrial, QML-19500 less than JANTX
[17 empty] | #N/A |  | Non-military consumer grade
[17 empty] | #N/A |  | QML-19500 JANTX minimum
#N/A
#N/A
#N/A
#N/A
#N/A
#N/A
#N/A
#N/A
#N/A
#N/A
#N/A
#N/A
#N/A
#N/A
#N/A
#N/A
#N/A
#N/A
#N/A
#N/A
#N/A
#N/A
#N/A
#N/A
#N/A
#N/A
#N/A
#N/A
#N/A
#N/A
#N/A
#N/A
#N/A
#N/A
#N/A
#N/A
#N/A
#N/A
#N/A
#N/A
#N/A
#N/A
#N/A
#N/A
#N/A
#N/A
#N/A
#N/A
#N/A
#N/A
#N/A
#N/A
#N/A
#N/A
#N/A
#N/A
#N/A
#N/A
#N/A
#N/A
#N/A
#N/A
#N/A
#N/A
#N/A
#N/A
#N/A
#N/A
#N/A
#N/A
#N/A
#N/A
#N/A
#N/A
#N/A
#N/A
#N/A
#N/A
#N/A
#N/A
#N/A
#N/A
#N/A
#N/A
#N/A
#N/A
#N/A
#N/A
#N/A
#N/A
#N/A
#N/A
#N/A
#N/A
#N/A
#N/A
#N/A
#N/A
#N/A
#N/A
#N/A
#N/A
#N/A
#N/A
#N/A
#N/A
#N/A
#N/A
#N/A
#N/A
#N/A
#N/A
#N/A
#N/A
#N/A
#N/A
#N/A
#N/A
#N/A
#N/A
#N/A
#N/A
#N/A
#N/A
#N/A
#N/A
#N/A
#N/A
#N/A
#N/A
#N/A
#N/A
#N/A
#N/A
#N/A
#N/A
#N/A
#N/A
#N/A
#N/A
#N/A
#N/A
#N/A
#N/A
#N/A
#N/A
#N/A
#N/A
#N/A
#N/A
#N/A
#N/A
#N/A
#N/A
#N/A
#N/A
#N/A
#N/A
#N/A
#N/A
#N/A
#N/A
#N/A
#N/A
#N/A
#N/A
#N/A
#N/A
#N/A
#N/A
#N/A
#N/A
#N/A
#N/A
#N/A
#N/A
#N/A
#N/A
#N/A
#N/A
#N/A
#N/A
#N/A
#N/A
#N/A
#N/A
#N/A
#N/A
#N/A
#N/A
#N/A
#N/A
#N/A
#N/A
#N/A
#N/A
#N/A
#N/A
#N/A
#N/A
#N/A
#N/A
#N/A
#N/A
#N/A
#N/A
#N/A
#N/A
#N/A
#N/A
#N/A
#N/A
#N/A
#N/A
#N/A
#N/A
#N/A
#N/A
#N/A
#N/A
#N/A
#N/A
#N/A
#N/A
#N/A
#N/A
#N/A
#N/A
#N/A
#N/A
#N/A
#N/A
#N/A
#N/A
#N/A
#N/A
#N/A
#N/A
#N/A
#N/A
#N/A
#N/A
#N/A
#N/A
#N/A
#N/A
#N/A
#N/A
#N/A
#N/A
#N/A
#N/A
#N/A
#N/A
#N/A
#N/A
#N/A
#N/A
#N/A
#N/A
#N/A
#N/A
#N/A
#N/A
#N/A
#N/A
#N/A
#N/A
#N/A
#N/A
#N/A
#N/A
#N/A
#N/A
#N/A
#N/A
#N/A
#N/A
#N/A
#N/A
#N/A
#N/A
#N/A
#N/A
#N/A
#N/A
#N/A
#N/A
#N/A
#N/A
#N/A
#N/A
#N/A
#N/A
#N/A
#N/A
#N/A

## Diodes - GaAs
| Quanterion Stress-Derating Spreadsheet Calculator |  |  |  | Assembly Description: | [7 empty] | Definitions:
| Derating Standard: SD-18 |  |  |  | Assembly Part Number: | [7 empty] | Ts - Breakpoint Temperature (temperature beyond which the max rated forward current or power dissipation decreases)
[5 empty] | Environment: | [7 empty] | Tmax - Maximum rated junction temperature
| Part Type: Diodes (GaAs) |  |  |  | Ambient Temperature (°C): | [7 empty] | Temp Rise - The temperature rise from the ambient (or reference temperature) to the component junction
Links: | Instructions |  | Demo Version
Global Parameters
|  |  | Forward Current (IF) |  |  | Reverse Voltage (VR) |  |  | Power Dissipation (PD) |  |  | Junction Temperature |  | Component Maximum Ratings
Ref Des | Part Number | Part Type | Applied (A) | Max Derate (A) | Max Allowable Stress Ratio | Applied (V) | Max Derate (V) | Max Allowable Stress Ratio | Applied (W) | Max Derate (W) | Max Allowable Stress Ratio | Applied (°C) | Max Derate (°C) | Rated Forward Current at Tmax (A) | Rated Forward Current at Ts (A) | Rated Reverse Voltage (V) | Rated Power at Tmax (W) | Rated Power at Ts (W) | Ts (°C) | Td (°C) | Max Rated Junction Temp (°C) | Temp Rise (°C) | Line Code
[23 empty] | #N/A | Diode, Schottky
[23 empty] | #N/A | Diode, Schottky Rectifier
[23 empty] | #N/A | Diode, Varactor
#N/A
#N/A
#N/A
#N/A
#N/A
#N/A
#N/A
#N/A
#N/A
#N/A
#N/A
#N/A
#N/A
#N/A
#N/A
#N/A
#N/A
#N/A
#N/A
#N/A
#N/A
#N/A
#N/A
#N/A
#N/A
#N/A
#N/A
#N/A
#N/A
#N/A
#N/A
#N/A
#N/A
#N/A
#N/A
#N/A
#N/A
#N/A
#N/A
#N/A
#N/A
#N/A
#N/A
#N/A
#N/A
#N/A
#N/A
#N/A
#N/A
#N/A
#N/A
#N/A
#N/A
#N/A
#N/A
#N/A
#N/A
#N/A
#N/A
#N/A
#N/A
#N/A
#N/A
#N/A
#N/A
#N/A
#N/A
#N/A
#N/A
#N/A
#N/A
#N/A
#N/A
#N/A
#N/A
#N/A
#N/A
#N/A
#N/A
#N/A
#N/A
#N/A
#N/A
#N/A
#N/A
#N/A
#N/A
#N/A
#N/A
#N/A
#N/A
#N/A
#N/A
#N/A
#N/A
#N/A
#N/A
#N/A
#N/A
#N/A
#N/A
#N/A
#N/A
#N/A
#N/A
#N/A
#N/A
#N/A
#N/A
#N/A
#N/A
#N/A
#N/A
#N/A
#N/A
#N/A
#N/A
#N/A
#N/A
#N/A
#N/A
#N/A
#N/A
#N/A
#N/A
#N/A
#N/A
#N/A
#N/A
#N/A
#N/A
#N/A
#N/A
#N/A
#N/A
#N/A
#N/A
#N/A
#N/A
#N/A
#N/A
#N/A
#N/A
#N/A
#N/A
#N/A
#N/A
#N/A
#N/A
#N/A
#N/A
#N/A
#N/A
#N/A
#N/A
#N/A
#N/A
#N/A
#N/A
#N/A
#N/A
#N/A
#N/A
#N/A
#N/A
#N/A
#N/A
#N/A
#N/A
#N/A
#N/A
#N/A
#N/A
#N/A
#N/A
#N/A
#N/A
#N/A
#N/A
#N/A
#N/A
#N/A
#N/A
#N/A
#N/A
#N/A
#N/A
#N/A
#N/A
#N/A
#N/A
#N/A
#N/A
#N/A
#N/A
#N/A
#N/A
#N/A
#N/A
#N/A
#N/A
#N/A
#N/A
#N/A
#N/A
#N/A
#N/A
#N/A
#N/A
#N/A
#N/A
#N/A
#N/A
#N/A
#N/A
#N/A
#N/A
#N/A
#N/A
#N/A
#N/A
#N/A
#N/A
#N/A
#N/A
#N/A
#N/A
#N/A
#N/A
#N/A
#N/A
#N/A
#N/A
#N/A
#N/A
#N/A
#N/A
#N/A
#N/A
#N/A
#N/A
#N/A
#N/A
#N/A
#N/A
#N/A
#N/A
#N/A
#N/A
#N/A
#N/A
#N/A
#N/A
#N/A
#N/A
#N/A
#N/A
#N/A
#N/A
#N/A
#N/A
#N/A
#N/A
#N/A
#N/A
#N/A
#N/A
#N/A
#N/A
#N/A
#N/A
#N/A
#N/A
#N/A
#N/A
#N/A
#N/A
#N/A
#N/A
#N/A
#N/A
#N/A
#N/A
#N/A
#N/A
#N/A
#N/A
#N/A
#N/A
#N/A
#N/A
#N/A
#N/A
#N/A
#N/A
#N/A
#N/A

## Transistors - GaAs
| Quanterion Stress-Derating Spreadsheet Calculator |  |  |  | Assembly Description: | [7 empty] | Definitions:
| Derating Standard: SD-18 |  |  |  | Assembly Part Number: | [7 empty] | Ts - Breakpoint Temperature (temperature beyond which the max rated power dissipation decreases)
[5 empty] | Environment: | [7 empty] | Tmax - Maximum rated junction temperature
| Part Type: Transistors (GaAs) |  |  |  | Ambient Temperature (°C): | [7 empty] | Temp Rise - The temperature rise from the ambient (or reference temperature) to the component junction
Links: | Instructions |  | Demo Version
Global Parameters
|  |  | Power Dissipation (PD) |  |  | Drain-to-Source Voltage (Vds) |  |  | Gate-to-Source Voltage (Vgs) |  |  | Drain-to-Source Current (Ids) |  |  | Gate-to-Source Forward Current (Igsf) |  |  | Gate-to-Source Reverse Current (Igsr) |  |  | Junction Temperature |  | Component Maximum Ratings
Ref Des | Part Number | Part Type | Applied (W) | Max Derate (W) | Max Allowable Stress Ratio | Applied (V) | Max Derate (V) | Max Allowable Stress Ratio | Applied (V) | Max Derate (V) | Max Allowable Stress Ratio | Applied (A) | Max Derate (A) | Max Allowable Stress Ratio | Applied (A) | Max Derate (A) | Max Allowable Stress Ratio | Applied (A) | Max Derate (A) | Max Allowable Stress Ratio | Applied (°C) | Max Derate (°C) | Rated Power at Tmax (W) | Rated Power at Ts (W) | Drain-to-Source Voltage (V) | Gate-to-Source Voltage (V) | Drain-to-Source Current (A) | Gate-to-Source Forward Current (A) | Gate-to-Source Reverse Current (A) | Ts (°C) | Td (°C) | Max Rated Junction Temp (°C) | Temp Rise (°C) | Line Code
[34 empty] | #N/A | HEMT/PHEMT (Power)
[34 empty] | #N/A | MESFET (Low Noise)
[34 empty] | #N/A | MESFET (Power)
[34 empty] | #N/A | PHEMT (Low Noise)
#N/A
#N/A
#N/A
#N/A
#N/A
#N/A
#N/A
#N/A
#N/A
#N/A
#N/A
#N/A
#N/A
#N/A
#N/A
#N/A
#N/A
#N/A
#N/A
#N/A
#N/A
#N/A
#N/A
#N/A
#N/A
#N/A
#N/A
#N/A
#N/A
#N/A
#N/A
#N/A
#N/A
#N/A
#N/A
#N/A
#N/A
#N/A
#N/A
#N/A
#N/A
#N/A
#N/A
#N/A
#N/A
#N/A
#N/A
#N/A
#N/A
#N/A
#N/A
#N/A
#N/A
#N/A
#N/A
#N/A
#N/A
#N/A
#N/A
#N/A
#N/A
#N/A
#N/A
#N/A
#N/A
#N/A
#N/A
#N/A
#N/A
#N/A
#N/A
#N/A
#N/A
#N/A
#N/A
#N/A
#N/A
#N/A
#N/A
#N/A
#N/A
#N/A
#N/A
#N/A
#N/A
#N/A
#N/A
#N/A
#N/A
#N/A
#N/A
#N/A
#N/A
#N/A
#N/A
#N/A
#N/A
#N/A
#N/A
#N/A
#N/A
#N/A
#N/A
#N/A
#N/A
#N/A
#N/A
#N/A
#N/A
#N/A
#N/A
#N/A
#N/A
#N/A
#N/A
#N/A
#N/A
#N/A
#N/A
#N/A
#N/A
#N/A
#N/A
#N/A
#N/A
#N/A
#N/A
#N/A
#N/A
#N/A
#N/A
#N/A
#N/A
#N/A
#N/A
#N/A
#N/A
#N/A
#N/A
#N/A
#N/A
#N/A
#N/A
#N/A
#N/A
#N/A
#N/A
#N/A
#N/A
#N/A
#N/A
#N/A
#N/A
#N/A
#N/A
#N/A
#N/A
#N/A
#N/A
#N/A
#N/A
#N/A
#N/A
#N/A
#N/A
#N/A
#N/A
#N/A
#N/A
#N/A
#N/A
#N/A
#N/A
#N/A
#N/A
#N/A
#N/A
#N/A
#N/A
#N/A
#N/A
#N/A
#N/A
#N/A
#N/A
#N/A
#N/A
#N/A
#N/A
#N/A
#N/A
#N/A
#N/A
#N/A
#N/A
#N/A
#N/A
#N/A
#N/A
#N/A
#N/A
#N/A
#N/A
#N/A
#N/A
#N/A
#N/A
#N/A
#N/A
#N/A
#N/A
#N/A
#N/A
#N/A
#N/A
#N/A
#N/A
#N/A
#N/A
#N/A
#N/A
#N/A
#N/A
#N/A
#N/A
#N/A
#N/A
#N/A
#N/A
#N/A
#N/A
#N/A
#N/A
#N/A
#N/A
#N/A
#N/A
#N/A
#N/A
#N/A
#N/A
#N/A
#N/A
#N/A
#N/A
#N/A
#N/A
#N/A
#N/A
#N/A
#N/A
#N/A
#N/A
#N/A
#N/A
#N/A
#N/A
#N/A
#N/A
#N/A
#N/A
#N/A
#N/A
#N/A
#N/A
#N/A
#N/A
#N/A
#N/A
#N/A
#N/A
#N/A
#N/A
#N/A
#N/A
#N/A
#N/A
#N/A
#N/A
#N/A
#N/A
#N/A
#N/A
#N/A
#N/A
#N/A
#N/A
#N/A
#N/A
#N/A
#N/A
#N/A
#N/A
#N/A
#N/A
#N/A

## Microcircuits
| Quanterion Stress-Derating Spreadsheet Calculator |  |  |  |  | Assembly Description:
| Derating Standard: SD-18 |  |  |  |  | Assembly Part Number:
Environment:
| Part Type: Microcircuits |  |  |  |  | Ambient Temperature (°C):
Links: | Instructions |  |  | Demo Version
Global Parameters
|  |  |  | Supply Voltage (VCC) |  |  | Input Voltage |  |  | Frequency (MHz) |  |  | Output Current |  |  | Fanout |  |  | Junction Temperature |  | Component Maximum Ratings
Ref Des | Part Number | Part Type | Package Type | Applied (V) | Max Derate (V) | Max Allowable Stress Ratio | Applied (V) | Max Derate (V) | Max Allowable Stress Ratio | Applied (MHz) | Max Derate (MHz) | Max Allowable Stress Ratio | Applied (A) | Max Derate (A) | Max Allowable Stress Ratio | Applied (A) | Max Derate (A) | Max Allowable Stress Ratio | Applied (°C) | Max Derate (°C) | Rated Supply Voltage (V) | Rated Input Voltage (V) | Rated Frequency (MHz) | Rated Output Current (A) | Rated Fanout (A) | Td (°C) | Max Rated Junction Temp (°C) | Temp Rise (°C) | Line Code
[29 empty] | #N/A | Digital, Bipolar | Hermetic
[29 empty] | #N/A | Digital, MOS | Plastic WITH built-in heat dissipating mechanisms
[29 empty] | #N/A | GaAs, Digital | Plastic WITHOUT built-in heat dissipating mechanisms
[29 empty] | #N/A | Linear, Bipolar
[29 empty] | #N/A | Linear, MOS
[29 empty] | #N/A | Memory, Bipolar
[29 empty] | #N/A | Memory, MOS
[29 empty] | #N/A | Microprocessor, Bipolar
[29 empty] | #N/A | Microprocessor, MOS
#N/A
#N/A
#N/A
#N/A
#N/A
#N/A
#N/A
#N/A
#N/A
#N/A
#N/A
#N/A
#N/A
#N/A
#N/A
#N/A
#N/A
#N/A
#N/A
#N/A
#N/A
#N/A
#N/A
#N/A
#N/A
#N/A
#N/A
#N/A
#N/A
#N/A
#N/A
#N/A
#N/A
#N/A
#N/A
#N/A
#N/A
#N/A
#N/A
#N/A
#N/A
#N/A
#N/A
#N/A
#N/A
#N/A
#N/A
#N/A
#N/A
#N/A
#N/A
#N/A
#N/A
#N/A
#N/A
#N/A
#N/A
#N/A
#N/A
#N/A
#N/A
#N/A
#N/A
#N/A
#N/A
#N/A
#N/A
#N/A
#N/A
#N/A
#N/A
#N/A
#N/A
#N/A
#N/A
#N/A
#N/A
#N/A
#N/A
#N/A
#N/A
#N/A
#N/A
#N/A
#N/A
#N/A
#N/A
#N/A
#N/A
#N/A
#N/A
#N/A
#N/A
#N/A
#N/A
#N/A
#N/A
#N/A
#N/A
#N/A
#N/A
#N/A
#N/A
#N/A
#N/A
#N/A
#N/A
#N/A
#N/A
#N/A
#N/A
#N/A
#N/A
#N/A
#N/A
#N/A
#N/A
#N/A
#N/A
#N/A
#N/A
#N/A
#N/A
#N/A
#N/A
#N/A
#N/A
#N/A
#N/A
#N/A
#N/A
#N/A
#N/A
#N/A
#N/A
#N/A
#N/A
#N/A
#N/A
#N/A
#N/A
#N/A
#N/A
#N/A
#N/A
#N/A
#N/A
#N/A
#N/A
#N/A
#N/A
#N/A
#N/A
#N/A
#N/A
#N/A
#N/A
#N/A
#N/A
#N/A
#N/A
#N/A
#N/A
#N/A
#N/A
#N/A
#N/A
#N/A
#N/A
#N/A
#N/A
#N/A
#N/A
#N/A
#N/A
#N/A
#N/A
#N/A
#N/A
#N/A
#N/A
#N/A
#N/A
#N/A
#N/A
#N/A
#N/A
#N/A
#N/A
#N/A
#N/A
#N/A
#N/A
#N/A
#N/A
#N/A
#N/A
#N/A
#N/A
#N/A
#N/A
#N/A
#N/A
#N/A
#N/A
#N/A
#N/A
#N/A
#N/A
#N/A
#N/A
#N/A
#N/A
#N/A
#N/A
#N/A
#N/A
#N/A
#N/A
#N/A
#N/A
#N/A
#N/A
#N/A
#N/A
#N/A
#N/A
#N/A
#N/A
#N/A
#N/A
#N/A
#N/A
#N/A
#N/A
#N/A
#N/A
#N/A
#N/A
#N/A
#N/A
#N/A
#N/A
#N/A
#N/A
#N/A
#N/A
#N/A
#N/A
#N/A
#N/A
#N/A
#N/A
#N/A
#N/A
#N/A
#N/A
#N/A
#N/A
#N/A
#N/A
#N/A
#N/A
#N/A
#N/A
#N/A
#N/A
#N/A
#N/A
#N/A
#N/A
#N/A
#N/A
#N/A
#N/A
#N/A
#N/A
#N/A
#N/A
#N/A
#N/A
#N/A
#N/A
#N/A
#N/A
#N/A
#N/A
#N/A
#N/A
#N/A
#N/A

## Optoelectronics
| Quanterion Stress-Derating Spreadsheet Calculator | [5 empty] | Assembly Description: | [7 empty] | Definitions:
| Derating Standard: SD-18 | [5 empty] | Assembly Part Number: | [7 empty] | Ts - Breakpoint Temperature (temperature beyond which the max rated power dissipation decreases)
[7 empty] | Environment: | [7 empty] | Tmax - Maximum rated junction temperature
| Part Type: Optoelectronic Devices | [5 empty] | Ambient Temperature (°C): | [7 empty] | Temp Rise - The temperature rise from the ambient (or reference temperature) to the component junction
Links: | Instructions |  |  |  | Demo Version
Global Parameters
[5 empty] | Forward Current (IF) |  |  | Voltage |  |  | Current |  |  | Power Dissipation (PD) |  |  | Junction Temperature |  | Component Maximum Ratings
Ref Des | Part Number | Part Type | Does Device Contain Internal Current Regulation Requiring No External Resistors for Operation on any Voltage from 3 Vdc to 30 Vdc? | Part Quality | Applied (A) | Max Derate (A) | Max Allowable Stress Ratio | Applied (V) | Max Derate (V) | Max Allowable Stress Ratio | Applied (A) | Max Derate (A) | Max Allowable Stress Ratio | Applied (W) | Max Derate (W) | Max Allowable Stress Ratio | Applied (°C) | Max Derate (°C) | Rated Forward Current (A) | Rated Voltage (V) | Rated Current (A) | Rated Power at Ts (W) | Power Derating Curve (W/°C) | Ts (°C) | Td (°C) | Max Rated Junction Temp (°C) | Temp Rise (°C) | Line Code
[28 empty] | #N/A | Infrared LED | No | Automotive, Industrial, QML-19500 less than JANTX
[28 empty] | #N/A | LED | Yes | Non-military consumer grade
[28 empty] | #N/A | Optocoupler |  | QML-19500 JANTX minimum
[28 empty] | #N/A | Photodiode
[28 empty] | #N/A | Phototransistor
#N/A
#N/A
#N/A
#N/A
#N/A
#N/A
#N/A
#N/A
#N/A
#N/A
#N/A
#N/A
#N/A
#N/A
#N/A
#N/A
#N/A
#N/A
#N/A
#N/A
#N/A
#N/A
#N/A
#N/A
#N/A
#N/A
#N/A
#N/A
#N/A
#N/A
#N/A
#N/A
#N/A
#N/A
#N/A
#N/A
#N/A
#N/A
#N/A
#N/A
#N/A
#N/A
#N/A
#N/A
#N/A
#N/A
#N/A
#N/A
#N/A
#N/A
#N/A
#N/A
#N/A
#N/A
#N/A
#N/A
#N/A
#N/A
#N/A
#N/A
#N/A
#N/A
#N/A
#N/A
#N/A
#N/A
#N/A
#N/A
#N/A
#N/A
#N/A
#N/A
#N/A
#N/A
#N/A
#N/A
#N/A
#N/A
#N/A
#N/A
#N/A
#N/A
#N/A
#N/A
#N/A
#N/A
#N/A
#N/A
#N/A
#N/A
#N/A
#N/A
#N/A
#N/A
#N/A
#N/A
#N/A
#N/A
#N/A
#N/A
#N/A
#N/A
#N/A
#N/A
#N/A
#N/A
#N/A
#N/A
#N/A
#N/A
#N/A
#N/A
#N/A
#N/A
#N/A
#N/A
#N/A
#N/A
#N/A
#N/A
#N/A
#N/A
#N/A
#N/A
#N/A
#N/A
#N/A
#N/A
#N/A
#N/A
#N/A
#N/A
#N/A
#N/A
#N/A
#N/A
#N/A
#N/A
#N/A
#N/A
#N/A
#N/A
#N/A
#N/A
#N/A
#N/A
#N/A
#N/A
#N/A
#N/A
#N/A
#N/A
#N/A
#N/A
#N/A
#N/A
#N/A
#N/A
#N/A
#N/A
#N/A
#N/A
#N/A
#N/A
#N/A
#N/A
#N/A
#N/A
#N/A
#N/A
#N/A
#N/A
#N/A
#N/A
#N/A
#N/A
#N/A
#N/A
#N/A
#N/A
#N/A
#N/A
#N/A
#N/A
#N/A
#N/A
#N/A
#N/A
#N/A
#N/A
#N/A
#N/A
#N/A
#N/A
#N/A
#N/A
#N/A
#N/A
#N/A
#N/A
#N/A
#N/A
#N/A
#N/A
#N/A
#N/A
#N/A
#N/A
#N/A
#N/A
#N/A
#N/A
#N/A
#N/A
#N/A
#N/A
#N/A
#N/A
#N/A
#N/A
#N/A
#N/A
#N/A
#N/A
#N/A
#N/A
#N/A
#N/A
#N/A
#N/A
#N/A
#N/A
#N/A
#N/A
#N/A
#N/A
#N/A
#N/A
#N/A
#N/A
#N/A
#N/A
#N/A
#N/A
#N/A
#N/A
#N/A
#N/A
#N/A
#N/A
#N/A
#N/A
#N/A
#N/A
#N/A
#N/A
#N/A
#N/A
#N/A
#N/A
#N/A
#N/A
#N/A
#N/A
#N/A
#N/A
#N/A
#N/A
#N/A
#N/A
#N/A
#N/A
#N/A
#N/A
#N/A
#N/A
#N/A
#N/A
#N/A
#N/A
#N/A
#N/A
#N/A
#N/A
#N/A
#N/A
#N/A
#N/A
#N/A
#N/A
#N/A
#N/A
#N/A
#N/A
#N/A

## Magnetics
| Quanterion Stress-Derating Spreadsheet Calculator |  |  |  |  | Assembly Description:
| Derating Standard: SD-18 |  |  |  |  | Assembly Part Number:
Environment:
| Part Type: Magnetics |  |  |  |  | Ambient Temperature (°C):
Links: | Instructions |  |  | Demo Version
Global Parameters
|  |  |  | Current (Continuous) |  |  | Current (Surge) |  |  | Voltage (Continuous) |  |  | Voltage (Surge) |  |  | Current (DC) |  |  | Hotspot Temperature |  | Component Maximum Ratings
Ref Des | Part Number | Part Type | High Altitude/Space Application? | Applied (A) | Max Derate (A) | Max Allowable Stress Ratio | Applied (A) | Max Derate (A) | Max Allowable Stress Ratio | Applied (V) | Max Derate (V) | Max Allowable Stress Ratio | Applied (V) | Max Derate (V) | Max Allowable Stress Ratio | Applied (A) | Max Derate (A) | Max Allowable Stress Ratio | Applied (°C) | Max Derate (°C) | Rated Continuous Current (A) | Rated Surge Current (A) | Rated Continuous Voltage (V) | Rated Surge Voltage (V) | Rated DC Current (A) | Td (°C) | Max Rated Hotspot Temp (°C) | Temp Rise (°C) | Line Code
[29 empty] | #N/A | Choke (High Freq) | No
[29 empty] | #N/A | Coil (High Freq) | Yes
[29 empty] | #N/A | Inductor (Low Freq)
[29 empty] | #N/A | Transformer (Low Freq)
#N/A
#N/A
#N/A
#N/A
#N/A
#N/A
#N/A
#N/A
#N/A
#N/A
#N/A
#N/A
#N/A
#N/A
#N/A
#N/A
#N/A
#N/A
#N/A
#N/A
#N/A
#N/A
#N/A
#N/A
#N/A
#N/A
#N/A
#N/A
#N/A
#N/A
#N/A
#N/A
#N/A
#N/A
#N/A
#N/A
#N/A
#N/A
#N/A
#N/A
#N/A
#N/A
#N/A
#N/A
#N/A
#N/A
#N/A
#N/A
#N/A
#N/A
#N/A
#N/A
#N/A
#N/A
#N/A
#N/A
#N/A
#N/A
#N/A
#N/A
#N/A
#N/A
#N/A
#N/A
#N/A
#N/A
#N/A
#N/A
#N/A
#N/A
#N/A
#N/A
#N/A
#N/A
#N/A
#N/A
#N/A
#N/A
#N/A
#N/A
#N/A
#N/A
#N/A
#N/A
#N/A
#N/A
#N/A
#N/A
#N/A
#N/A
#N/A
#N/A
#N/A
#N/A
#N/A
#N/A
#N/A
#N/A
#N/A
#N/A
#N/A
#N/A
#N/A
#N/A
#N/A
#N/A
#N/A
#N/A
#N/A
#N/A
#N/A
#N/A
#N/A
#N/A
#N/A
#N/A
#N/A
#N/A
#N/A
#N/A
#N/A
#N/A
#N/A
#N/A
#N/A
#N/A
#N/A
#N/A
#N/A
#N/A
#N/A
#N/A
#N/A
#N/A
#N/A
#N/A
#N/A
#N/A
#N/A
#N/A
#N/A
#N/A
#N/A
#N/A
#N/A
#N/A
#N/A
#N/A
#N/A
#N/A
#N/A
#N/A
#N/A
#N/A
#N/A
#N/A
#N/A
#N/A
#N/A
#N/A
#N/A
#N/A
#N/A
#N/A
#N/A
#N/A
#N/A
#N/A
#N/A
#N/A
#N/A
#N/A
#N/A
#N/A
#N/A
#N/A
#N/A
#N/A
#N/A
#N/A
#N/A
#N/A
#N/A
#N/A
#N/A
#N/A
#N/A
#N/A
#N/A
#N/A
#N/A
#N/A
#N/A
#N/A
#N/A
#N/A
#N/A
#N/A
#N/A
#N/A
#N/A
#N/A
#N/A
#N/A
#N/A
#N/A
#N/A
#N/A
#N/A
#N/A
#N/A
#N/A
#N/A
#N/A
#N/A
#N/A
#N/A
#N/A
#N/A
#N/A
#N/A
#N/A
#N/A
#N/A
#N/A
#N/A
#N/A
#N/A
#N/A
#N/A
#N/A
#N/A
#N/A
#N/A
#N/A
#N/A
#N/A
#N/A
#N/A
#N/A
#N/A
#N/A
#N/A
#N/A
#N/A
#N/A
#N/A
#N/A
#N/A
#N/A
#N/A
#N/A
#N/A
#N/A
#N/A
#N/A
#N/A
#N/A
#N/A
#N/A
#N/A
#N/A
#N/A
#N/A
#N/A
#N/A
#N/A
#N/A
#N/A
#N/A
#N/A
#N/A
#N/A
#N/A
#N/A
#N/A
#N/A
#N/A
#N/A
#N/A
#N/A
#N/A
#N/A
#N/A
#N/A
#N/A
#N/A
#N/A
#N/A
#N/A
#N/A
#N/A
#N/A
#N/A
#N/A
#N/A

## Connectors
| Quanterion Stress-Derating Spreadsheet Calculator |  |  |  | Assembly Description:
| Derating Standard: SD-18 |  |  |  | Assembly Part Number:
Environment:
| Part Type: Connectors |  |  |  | Ambient Temperature (°C):
Links: | Instructions |  | Demo Version
Global Parameters
Pin-to-Pin Voltage and Pin-to-Case Voltage Derating requirement for High Altitude/Space Applications is taken from TE000-AB-GTP-010 Rev 1 Change A
|  |  | Contact Current |  |  | Pin-to-Pin Voltage |  |  | Pin-to-Case Voltage |  |  | Hotspot Temperature |  | Component Maximum Ratings
Ref Des | Part Number | High Altitude/Space Application? | Applied (A) | Max Derate (A) | Max Allowable Stress Ratio | Applied (V) | Max Derate (V) | Max Allowable Stress Ratio | Applied (V) | Max Derate (V) | Max Allowable Stress Ratio | Applied (°C) | Max Derate (°C) | Rated Contact Current (A) | Rated Dielectric Withstanding Voltage (V) | Td (°C) | Max Rated Hotspot Temp (°C) | Temp Rise (°C) | Line Code
[19 empty] | #N/A | No
[19 empty] | #N/A | Yes
#N/A
#N/A
#N/A
#N/A
#N/A
#N/A
#N/A
#N/A
#N/A
#N/A
#N/A
#N/A
#N/A
#N/A
#N/A
#N/A
#N/A
#N/A
#N/A
#N/A
#N/A
#N/A
#N/A
#N/A
#N/A
#N/A
#N/A
#N/A
#N/A
#N/A
#N/A
#N/A
#N/A
#N/A
#N/A
#N/A
#N/A
#N/A
#N/A
#N/A
#N/A
#N/A
#N/A
#N/A
#N/A
#N/A
#N/A
#N/A
#N/A
#N/A
#N/A
#N/A
#N/A
#N/A
#N/A
#N/A
#N/A
#N/A
#N/A
#N/A
#N/A
#N/A
#N/A
#N/A
#N/A
#N/A
#N/A
#N/A
#N/A
#N/A
#N/A
#N/A
#N/A
#N/A
#N/A
#N/A
#N/A
#N/A
#N/A
#N/A
#N/A
#N/A
#N/A
#N/A
#N/A
#N/A
#N/A
#N/A
#N/A
#N/A
#N/A
#N/A
#N/A
#N/A
#N/A
#N/A
#N/A
#N/A
#N/A
#N/A
#N/A
#N/A
#N/A
#N/A
#N/A
#N/A
#N/A
#N/A
#N/A
#N/A
#N/A
#N/A
#N/A
#N/A
#N/A
#N/A
#N/A
#N/A
#N/A
#N/A
#N/A
#N/A
#N/A
#N/A
#N/A
#N/A
#N/A
#N/A
#N/A
#N/A
#N/A
#N/A
#N/A
#N/A
#N/A
#N/A
#N/A
#N/A
#N/A
#N/A
#N/A
#N/A
#N/A
#N/A
#N/A
#N/A
#N/A
#N/A
#N/A
#N/A
#N/A
#N/A
#N/A
#N/A
#N/A
#N/A
#N/A
#N/A
#N/A
#N/A
#N/A
#N/A
#N/A
#N/A
#N/A
#N/A
#N/A
#N/A
#N/A
#N/A
#N/A
#N/A
#N/A
#N/A
#N/A
#N/A
#N/A
#N/A
#N/A
#N/A
#N/A
#N/A
#N/A
#N/A
#N/A
#N/A
#N/A
#N/A
#N/A
#N/A
#N/A
#N/A
#N/A
#N/A
#N/A
#N/A
#N/A
#N/A
#N/A
#N/A
#N/A
#N/A
#N/A
#N/A
#N/A
#N/A
#N/A
#N/A
#N/A
#N/A
#N/A
#N/A
#N/A
#N/A
#N/A
#N/A
#N/A
#N/A
#N/A
#N/A
#N/A
#N/A
#N/A
#N/A
#N/A
#N/A
#N/A
#N/A
#N/A
#N/A
#N/A
#N/A
#N/A
#N/A
#N/A
#N/A
#N/A
#N/A
#N/A
#N/A
#N/A
#N/A
#N/A
#N/A
#N/A
#N/A
#N/A
#N/A
#N/A
#N/A
#N/A
#N/A
#N/A
#N/A
#N/A
#N/A
#N/A
#N/A
#N/A
#N/A
#N/A
#N/A
#N/A
#N/A
#N/A
#N/A
#N/A
#N/A
#N/A
#N/A
#N/A
#N/A
#N/A
#N/A
#N/A
#N/A
#N/A
#N/A
#N/A
#N/A
#N/A
#N/A
#N/A
#N/A
#N/A
#N/A
#N/A
#N/A
#N/A
#N/A
#N/A
#N/A
#N/A
#N/A
#N/A
#N/A
#N/A
#N/A

## Relays
| Quanterion Stress-Derating Spreadsheet Calculator |  |  |  | Assembly Description:
| Derating Standard: SD-18 |  |  |  | Assembly Part Number:
Environment:
| Part Type: Relays |  |  |  | Ambient Temperature (°C):
Links: | Instructions |  | Demo Version
Global Parameters
For components with capacitive, inductive, motor and filament loads, enter the applied continuous current in the '% of Rated Resistive Load' column. Also enter the applied continuous current in the '% of Rated Specific Load Type' column if the maximum current rating for that load type is known. Otherwise, leave this entry blank.
|  |  | Current (Continuous) (% of Rated Resistive Load) |  |  | Current (Continuous) (% of Rated Specific Load Type) |  |  | Coil Energize Voltage |  |  | Coil Dropout Voltage |  |  | Ambient Temperature |  | Component Maximum Ratings
Ref Des | Part Number | Load Type | Applied (A) | Max Derate (A) | Max Allowable Stress Ratio | Applied (A) | Max Derate (A) | Max Allowable Stress Ratio | Applied (V) | Max Derate (V) | Min Allowable Stress Ratio | Applied (V) | Max Derate (V) | Max Allowable Stress Ratio | Applied (°C) | Max Derate (°C) | Rated Resistive Load Current (A) | Rated Capacitive Load Current (A) | Rated Inductive Load Current (A) | Rated Motor Load Current (A) | Rated Filament Load Current (A) | Rated Coil Energize Voltage (V) | Rated Coil Dropout Voltage (V) | Td (°C) | Max Rated Ambient Temp (°C) | Temp Rise (°C) | Line Code
[27 empty] | #N/A | Resistive
[27 empty] | #N/A | Capacitive
[27 empty] | #N/A | Inductive
[27 empty] | #N/A | Motor
[27 empty] | #N/A | Filament (Lamp)
#N/A
#N/A
#N/A
#N/A
#N/A
#N/A
#N/A
#N/A
#N/A
#N/A
#N/A
#N/A
#N/A
#N/A
#N/A
#N/A
#N/A
#N/A
#N/A
#N/A
#N/A
#N/A
#N/A
#N/A
#N/A
#N/A
#N/A
#N/A
#N/A
#N/A
#N/A
#N/A
#N/A
#N/A
#N/A
#N/A
#N/A
#N/A
#N/A
#N/A
#N/A
#N/A
#N/A
#N/A
#N/A
#N/A
#N/A
#N/A
#N/A
#N/A
#N/A
#N/A
#N/A
#N/A
#N/A
#N/A
#N/A
#N/A
#N/A
#N/A
#N/A
#N/A
#N/A
#N/A
#N/A
#N/A
#N/A
#N/A
#N/A
#N/A
#N/A
#N/A
#N/A
#N/A
#N/A
#N/A
#N/A
#N/A
#N/A
#N/A
#N/A
#N/A
#N/A
#N/A
#N/A
#N/A
#N/A
#N/A
#N/A
#N/A
#N/A
#N/A
#N/A
#N/A
#N/A
#N/A
#N/A
#N/A
#N/A
#N/A
#N/A
#N/A
#N/A
#N/A
#N/A
#N/A
#N/A
#N/A
#N/A
#N/A
#N/A
#N/A
#N/A
#N/A
#N/A
#N/A
#N/A
#N/A
#N/A
#N/A
#N/A
#N/A
#N/A
#N/A
#N/A
#N/A
#N/A
#N/A
#N/A
#N/A
#N/A
#N/A
#N/A
#N/A
#N/A
#N/A
#N/A
#N/A
#N/A
#N/A
#N/A
#N/A
#N/A
#N/A
#N/A
#N/A
#N/A
#N/A
#N/A
#N/A
#N/A
#N/A
#N/A
#N/A
#N/A
#N/A
#N/A
#N/A
#N/A
#N/A
#N/A
#N/A
#N/A
#N/A
#N/A
#N/A
#N/A
#N/A
#N/A
#N/A
#N/A
#N/A
#N/A
#N/A
#N/A
#N/A
#N/A
#N/A
#N/A
#N/A
#N/A
#N/A
#N/A
#N/A
#N/A
#N/A
#N/A
#N/A
#N/A
#N/A
#N/A
#N/A
#N/A
#N/A
#N/A
#N/A
#N/A
#N/A
#N/A
#N/A
#N/A
#N/A
#N/A
#N/A
#N/A
#N/A
#N/A
#N/A
#N/A
#N/A
#N/A
#N/A
#N/A
#N/A
#N/A
#N/A
#N/A
#N/A
#N/A
#N/A
#N/A
#N/A
#N/A
#N/A
#N/A
#N/A
#N/A
#N/A
#N/A
#N/A
#N/A
#N/A
#N/A
#N/A
#N/A
#N/A
#N/A
#N/A
#N/A
#N/A
#N/A
#N/A
#N/A
#N/A
#N/A
#N/A
#N/A
#N/A
#N/A
#N/A
#N/A
#N/A
#N/A
#N/A
#N/A
#N/A
#N/A
#N/A
#N/A
#N/A
#N/A
#N/A
#N/A
#N/A
#N/A
#N/A
#N/A
#N/A
#N/A
#N/A
#N/A
#N/A
#N/A
#N/A
#N/A
#N/A
#N/A
#N/A
#N/A
#N/A
#N/A
#N/A
#N/A
#N/A
#N/A
#N/A
#N/A
#N/A
#N/A
#N/A
#N/A
#N/A
#N/A
#N/A
#N/A

## Switches
| Quanterion Stress-Derating Spreadsheet Calculator |  |  |  |  | Assembly Description:
| Derating Standard: SD-18 |  |  |  |  | Assembly Part Number:
Environment:
| Part Type: Switches |  |  |  |  | Ambient Temperature (°C):
Links: | Instructions |  |  | Demo Version
Global Parameters
For components with capacitive, inductive, motor and filament loads, enter the applied continuous current in the '% of Rated Resistive Load' column. Also enter the applied continuous current in the '% of Rated Specific Load Type' column if the maximum current rating for that load type is known. Otherwise, leave this entry blank.
|  |  |  | Current (Continuous) (% of Rated Resistive Load) |  |  | Current (Continuous) (% of Rated Specific Load Type) |  |  | Surge Current |  |  | RF Input Power |  |  | Control Voltage |  |  | Operating Temperature |  | Component Maximum Ratings
Ref Des | Part Number | Part Type | Load Type | Applied (A) | Max Derate (A) | Max Allowable Stress Ratio | Applied (A) | Max Derate (A) | Max Allowable Stress Ratio | Applied (A) | Max Derate (A) | Max Allowable Stress Ratio | Applied (dBm) | Max Derate (dBm) | Max Allowable Stress Ratio | Applied (V) | Max Derate (V) | Max Allowable Stress Ratio | Applied (°C) | Max Derate (°C) | Rated Resistive Load Current (A) | Rated Capacitive Load Current (A) | Rated Inductive Load Current (A) | Rated Motor Load Current (A) | Rated Filament Load Current (A) | Rated Surge Current (A) | Rated RF Input Power (dBm) | Rated Control Voltage (V) | Td (°C) | Max Rated Operating Temp (°C) | Temp Rise (°C) | Line Code
[32 empty] | #N/A | MMIC | Resistive
[32 empty] | #N/A | Non-MMIC | Capacitive
[32 empty] | #N/A |  | Inductive
[32 empty] | #N/A |  | Motor
[32 empty] | #N/A |  | Filament (Lamp)
#N/A
#N/A
#N/A
#N/A
#N/A
#N/A
#N/A
#N/A
#N/A
#N/A
#N/A
#N/A
#N/A
#N/A
#N/A
#N/A
#N/A
#N/A
#N/A
#N/A
#N/A
#N/A
#N/A
#N/A
#N/A
#N/A
#N/A
#N/A
#N/A
#N/A
#N/A
#N/A
#N/A
#N/A
#N/A
#N/A
#N/A
#N/A
#N/A
#N/A
#N/A
#N/A
#N/A
#N/A
#N/A
#N/A
#N/A
#N/A
#N/A
#N/A
#N/A
#N/A
#N/A
#N/A
#N/A
#N/A
#N/A
#N/A
#N/A
#N/A
#N/A
#N/A
#N/A
#N/A
#N/A
#N/A
#N/A
#N/A
#N/A
#N/A
#N/A
#N/A
#N/A
#N/A
#N/A
#N/A
#N/A
#N/A
#N/A
#N/A
#N/A
#N/A
#N/A
#N/A
#N/A
#N/A
#N/A
#N/A
#N/A
#N/A
#N/A
#N/A
#N/A
#N/A
#N/A
#N/A
#N/A
#N/A
#N/A
#N/A
#N/A
#N/A
#N/A
#N/A
#N/A
#N/A
#N/A
#N/A
#N/A
#N/A
#N/A
#N/A
#N/A
#N/A
#N/A
#N/A
#N/A
#N/A
#N/A
#N/A
#N/A
#N/A
#N/A
#N/A
#N/A
#N/A
#N/A
#N/A
#N/A
#N/A
#N/A
#N/A
#N/A
#N/A
#N/A
#N/A
#N/A
#N/A
#N/A
#N/A
#N/A
#N/A
#N/A
#N/A
#N/A
#N/A
#N/A
#N/A
#N/A
#N/A
#N/A
#N/A
#N/A
#N/A
#N/A
#N/A
#N/A
#N/A
#N/A
#N/A
#N/A
#N/A
#N/A
#N/A
#N/A
#N/A
#N/A
#N/A
#N/A
#N/A
#N/A
#N/A
#N/A
#N/A
#N/A
#N/A
#N/A
#N/A
#N/A
#N/A
#N/A
#N/A
#N/A
#N/A
#N/A
#N/A
#N/A
#N/A
#N/A
#N/A
#N/A
#N/A
#N/A
#N/A
#N/A
#N/A
#N/A
#N/A
#N/A
#N/A
#N/A
#N/A
#N/A
#N/A
#N/A
#N/A
#N/A
#N/A
#N/A
#N/A
#N/A
#N/A
#N/A
#N/A
#N/A
#N/A
#N/A
#N/A
#N/A
#N/A
#N/A
#N/A
#N/A
#N/A
#N/A
#N/A
#N/A
#N/A
#N/A
#N/A
#N/A
#N/A
#N/A
#N/A
#N/A
#N/A
#N/A
#N/A
#N/A
#N/A
#N/A
#N/A
#N/A
#N/A
#N/A
#N/A
#N/A
#N/A
#N/A
#N/A
#N/A
#N/A
#N/A
#N/A
#N/A
#N/A
#N/A
#N/A
#N/A
#N/A
#N/A
#N/A
#N/A
#N/A
#N/A
#N/A
#N/A
#N/A
#N/A
#N/A
#N/A
#N/A
#N/A
#N/A
#N/A
#N/A
#N/A
#N/A
#N/A
#N/A
#N/A
#N/A
#N/A
#N/A
#N/A
#N/A
#N/A
#N/A
#N/A
#N/A
#N/A
#N/A
#N/A
#N/A

## Surface Acoustic Wave Devices
| Quanterion Stress-Derating Spreadsheet Calculator |  |  |  | Assembly Description:
| Derating Standard: SD-18 |  |  |  | Assembly Part Number:
Environment:
| Part Type: Surface Acoustic Wave Devices |  |  |  | Ambient Temperature (°C):
Links: | Instructions |  | Demo Version
Global Parameters
|  |  | Input Power |  |  | Operating Temperature |  | Component Maximum Ratings
Ref Des | Part Number | Frequency Range | Applied (dBm) | Max Derate (dBm) | Delta from Max Rating (dBm) | Applied (°C) | Max Derate (°C) | Rated Input Power (dBm) | Td (°C) | Max Rated Operating Temp (°C) | Temp Rise (°C) | Line Code
[12 empty] | #N/A | Greater Than or Equal To 500 MHz.
[12 empty] | #N/A | Less Than 500 MHz.
#N/A
#N/A
#N/A
#N/A
#N/A
#N/A
#N/A
#N/A
#N/A
#N/A
#N/A
#N/A
#N/A
#N/A
#N/A
#N/A
#N/A
#N/A
#N/A
#N/A
#N/A
#N/A
#N/A
#N/A
#N/A
#N/A
#N/A
#N/A
#N/A
#N/A
#N/A
#N/A
#N/A
#N/A
#N/A
#N/A
#N/A
#N/A
#N/A
#N/A
#N/A
#N/A
#N/A
#N/A
#N/A
#N/A
#N/A
#N/A
#N/A
#N/A
#N/A
#N/A
#N/A
#N/A
#N/A
#N/A
#N/A
#N/A
#N/A
#N/A
#N/A
#N/A
#N/A
#N/A
#N/A
#N/A
#N/A
#N/A
#N/A
#N/A
#N/A
#N/A
#N/A
#N/A
#N/A
#N/A
#N/A
#N/A
#N/A
#N/A
#N/A
#N/A
#N/A
#N/A
#N/A
#N/A
#N/A
#N/A
#N/A
#N/A
#N/A
#N/A
#N/A
#N/A
#N/A
#N/A
#N/A
#N/A
#N/A
#N/A
#N/A
#N/A
#N/A
#N/A
#N/A
#N/A
#N/A
#N/A
#N/A
#N/A
#N/A
#N/A
#N/A
#N/A
#N/A
#N/A
#N/A
#N/A
#N/A
#N/A
#N/A
#N/A
#N/A
#N/A
#N/A
#N/A
#N/A
#N/A
#N/A
#N/A
#N/A
#N/A
#N/A
#N/A
#N/A
#N/A
#N/A
#N/A
#N/A
#N/A
#N/A
#N/A
#N/A
#N/A
#N/A
#N/A
#N/A
#N/A
#N/A
#N/A
#N/A
#N/A
#N/A
#N/A
#N/A
#N/A
#N/A
#N/A
#N/A
#N/A
#N/A
#N/A
#N/A
#N/A
#N/A
#N/A
#N/A
#N/A
#N/A
#N/A
#N/A
#N/A
#N/A
#N/A
#N/A
#N/A
#N/A
#N/A
#N/A
#N/A
#N/A
#N/A
#N/A
#N/A
#N/A
#N/A
#N/A
#N/A
#N/A
#N/A
#N/A
#N/A
#N/A
#N/A
#N/A
#N/A
#N/A
#N/A
#N/A
#N/A
#N/A
#N/A
#N/A
#N/A
#N/A
#N/A
#N/A
#N/A
#N/A
#N/A
#N/A
#N/A
#N/A
#N/A
#N/A
#N/A
#N/A
#N/A
#N/A
#N/A
#N/A
#N/A
#N/A
#N/A
#N/A
#N/A
#N/A
#N/A
#N/A
#N/A
#N/A
#N/A
#N/A
#N/A
#N/A
#N/A
#N/A
#N/A
#N/A
#N/A
#N/A
#N/A
#N/A
#N/A
#N/A
#N/A
#N/A
#N/A
#N/A
#N/A
#N/A
#N/A
#N/A
#N/A
#N/A
#N/A
#N/A
#N/A
#N/A
#N/A
#N/A
#N/A
#N/A
#N/A
#N/A
#N/A
#N/A
#N/A
#N/A
#N/A
#N/A
#N/A
#N/A
#N/A
#N/A
#N/A
#N/A
#N/A
#N/A
#N/A
#N/A
#N/A
#N/A
#N/A
#N/A
#N/A
#N/A
#N/A
#N/A
#N/A
#N/A
#N/A
#N/A
#N/A
#N/A
#N/A
#N/A
#N/A

## MCMs & Hybrids
| Quanterion Stress-Derating Spreadsheet Calculator | Assembly Description:
| Derating Standard: SD-18 | Assembly Part Number:
Environment:
| Part Type: MCMs and Hybrids | Ambient Temperature (°C):
Links: | Instructions
Global Parameters
Derating of MCMs and Hybrids should be accomplished by the application of the pertinent derating guidelines to each component type contain therein. This can be performed using the following steps: 1. Create a new workbook identifying the MCM or Hybrid in the 'Assembly Description' 2. Select the appropriate environment and ambient temperature 3. Add components contained in the MCM or Hybrid to the appropriate worksheets 4. Enter the applied and maximum rated stress data to each component line entry as per the normal procedure
Derating guidelines for components contained within a MCM or Hybrid device are as follows: Part Type Maximum Allowable Derating Thick Film Resistor Current/Voltage - 80% Power - 50% Notes 1 and 4 Film Chip Resistor See Resistor Worksheet Ceramic Chip Capacitor See Capacitor Worksheet Note 2 Tantalum Chip Capacitor See Capacitos Worksheet Note 2 Chip Inductor See Magnetic Worksheet Microwave Diode See Diode Worksheet Note 3 Bipolar Transistor See Transistor Worksheet Note 3 Field Effect Transistor (FET) See Transistor Worksheet Note 3 Microcircuits See Microcircuit Worksheet Note 3
Notes: 1. For repetitive pulse applications, average power is determined by dividing pulse duration by duty cycle, and multiplying the result by the peak power. 2. Voltages must never be applied in reverse of the normal polarization of a polarized capacitor. 3. Maximum junction temperature ratings for all semiconductors and integrated circuits are assumed greater than or equal to the maximum operating temperature required of the device. 4. Derating values for thick film resistors is taken from IPC-MC-790, "Guidelines for Multichip Module Technology Utilization"; August 1992.

## Cap_Req (hidden)
Type | Code | Vd_Ts | Vd_Ts1 | Vd_Td | Vd_GTd | Vr | Surge Voltage | Ts | Ts1 | Td
Fixed, Ceramic, Chip | 1 | 60% | 60% | 40% | 0% |  |  | -40 | -40 | -10
Fixed, Ceramic, General Purpose | 2 | 60% |  |  | 0% |  |  |  |  | -15
Fixed, Ceramic, Temperature Compensating | 3 | 60% | 60% | 40% | 0% |  |  | -40 | -40 | -10
Fixed, Electrolytic, Aluminum, Dry | 4 | 70% | 40% | 20% | 0% |  | 100% | -30 | -15 | -10
Fixed, Electrolytic, Aluminum, General Purpose | 5 | 70% | 40% | 20% | 0% |  | 100% | -30 | -20 | -10
Fixed, Electrolytic, Tantalum, Non-Solid (Wet and Foil) | 6 | 60% | 60% | 10% | 0% | 2% |  | -60 | -60 | -10
Fixed, Electrolytic, Tantalum, Solid | 7 | 60% | 60% | 50% | 0% | 2% |  | -40 | -40 | -10
Fixed, Glass | 8 | 60% | 60% | 30% | 0% |  |  | -40 | -40 | -15
Fixed, Metallized Paper-Plastic Film | 9 | 55% | 50% | 30% | 0% |  |  | 0 | 35 | -10
Fixed, Mica, Button | 10 | 55% | 55% | 40% | 0% |  |  | -60 | -60 | -10
Fixed, Mica, Conventional | 11 | 70% | 70% | 30% | 0% |  |  | -70 | -70 | -25
Fixed, Paper, Film | 12 | 55% | 50% | 30% | 0% |  |  | 0 | 35 | -10
Fixed, Plastic Film | 13 | 55% | 50% | 30% | 0% |  |  | 0 | 35 | -10
Fixed, Tantalum, Chip | 14 | 60% | 60% | 50% | 0% | 2% |  | -40 | -40 | -10
Variable and Fixed, Gas or Vacuum | 15 | 60% | 60% | 40% | 0% |  |  | 25 | 25 | -10
Variable, Air Trimmer | 16 | 60% | 60% | 20% | 0% |  |  | -60 | -60 | -10
Variable, Ceramic | 17 | 60% | 60% | 40% | 0% |  |  | -60 | -60 | -10
Variable, Piston Style | 18 | 60% | 20% | 0% | 0% |  |  | -85 | -25 | -15

## Res_Req (hidden)
Type | Code | Pd_Ts | Pd_Td | Pd_GTd | Voltage (% of Vbr or Vsto) | Continuous Voltage | Ts | Td | Td Max | Pd Tmax
Fixed, Film (General Purpose and Precision) - All other including commercial | 1 | 55% | 0% | 0% | 70% | 0.55 | Ts | 1 |  | 0%
Fixed, Film (General Purpose and Precision) - RLR05, RLR07, RNC50, RNC55 | 2 | 65% | 0% | 0% | 70% | 0.65 | Ts | 1 |  | 0%
Fixed, Film, Chip (Pmax<0.5W) | 3 | 70% | 0% | 0% |  | 0.7 | 70 | 0.7 |  | 0%
Fixed, Film, Chip (Pmax>=0.5W) | 4 | 55% | 0% | 0% |  | 0.55 | 70 | 0.55 |  | 0%
Fixed, Film, Network | 5 | 55% | 0% | 0% | 70% | 0.55 | 70 | 0.55 |  | 0%
Fixed, Film, Power | 6 | 55% | 0% | 0% |  |  | Ts | 0.55 |  | 0%
Fixed, Wirewound (Accurate) - All other including commercial | 7 | 50% | 0% | 0% | 70% | 0.5 | Ts | 0 |  | 0%
Fixed, Wirewound (Accurate) - RB, RBR | 8 | 70% | 0% | 0% | 70% | 0.7 | Ts | 0 |  | 0%
Fixed, Wirewound, Power | 9 | 60% | 10% | 0% | 70% | 0.6 | Ts | 0.6 |  | 10%
Fixed, Wirewound, Power, Chassis Mounted | 10 | 50% | 0% | 0% | 70% | 0.5 | Ts | 0.5 |  | 0%
Thermistor | 11 | 50% | 0% | 0% |  |  | Ts | -15 |  | 0%
Thick Film (MCM & Hybrids) | 18 | 80% | 80% | 0% |  | 0.64 | Ts | 1 |  | 0%
Variable, Non-Wirewound, Composition | 12 | 50% | 0% | 0% |  |  | Ts | 0.5 |  | 0%
Variable, Non-Wirewound, Film | 13 | 50% | 0% | 0% |  |  | Ts | 0.5 |  | 0%
Variable, Precision | 14 | 55% | 0% | 0% |  |  | Ts | 0.55 |  | 0%
Variable, Wirewound, General Purpose | 15 | 55% | 0% | 0% |  |  | Ts | 0.55 |  | 0%
Variable, Wirewound, Power | 16 | 55% | 0% | 0% |  |  | Ts | 0.55 | 110 | 0%
Variable, Wirewound, Precision and Semi-Precision | 17 | 55% | 0% | 0% |  |  | Ts | 0.55 |  | 0%

## SiSem_Req (hidden)
Line Code |  | Quality Level | Environment | Fwd Current (IF) | Rev Voltage (VR) | Surge Current (IFSM) | Power Diss (PD) | Avg Current (IO) | On State Current (It) | Off State Voltage (VDM) | Break-down Voltage (VBR) | Safe Operating Area (SOA) (% of Rated VCE) | Collector Current (IC) | Max TJ | Part Type | Type Code | Quality Level | Quality Code | Environment | Env Code
111 | Diode, General Purpose (Small Signal Switching) | QML-19500 JANTX minimum | Protected | 100% | 95% | 100% | [7 empty] | 150 | Diode, General Purpose (Small Signal Switching) | 100 | Automotive, Industrial, QML-19500 less than JANTX | 20 | Normal Environment | 2
112 |  |  | Normal | 100% | 90% | 90% | [7 empty] | 125 | Diode, Power Rectifier | 200 | Non-military consumer grade | 30 | Protected Environment | 1
113 |  |  | Severe | 100% | 85% | 80% | [7 empty] | 125 | Diode, Schottky - PIN | 300 | QML-19500 JANTX minimum | 10 | Severe Environment | 3
121 |  | Automotive certified QS-9000, Industrial certified ISO-9000, QML-19500 less than JANTX | Protected | 90% | 80% | 80% | [7 empty] | 100 | Diode, Transient Voltage Suppressor | 500
122 |  |  | Normal | 90% | 75% | 80% | [7 empty] | 100 | Diode, Voltage Regulator/Reference | 400
123 |  |  | Severe | 70% | 50% | 50% | [7 empty] | 70 | Microwave | 700
131 |  | Non-military consumer-grade certified ISO-9000 | Protected | 75% | 70% | 60% | [7 empty] | 70 | Thyristor | 600
132 |  |  | Normal | 70% | 60% | 30% | [7 empty] | 35 | Transistor, Bipolar | 800
133 |  |  | Severe | 0% | 0% | 0% | [8 empty] | Transistor, FET | 900
211 | Diode, Power Rectifier | QML-19500 JANTX minimum | Protected | 100% | 95% | [8 empty] | 150
212 |  |  | Normal | 100% | 90% | [8 empty] | 125
213 |  |  | Severe | 90% | 85% | [8 empty] | 125
221 |  | Automotive certified QS-9000, Industrial certified ISO-9000, QML-19500 less than JANTX | Protected | 90% | 80% | [8 empty] | 100
222 |  |  | Normal | 85% | 75% | [8 empty] | 85
223 |  |  | Severe | 60% | 30% | [8 empty] | 70
231 |  | Non-military consumer-grade certified ISO-9000 | Protected | 60% | 50% | [8 empty] | 70
232 |  |  | Normal | 50% | 30% | [8 empty] | 35
233 |  |  | Severe | 0% | 0%
311 | Diode, Schottky - PIN | QML-19500 JANTX minimum | Protected |  | 95% |  | 100% | [6 empty] | 150
312 |  |  | Normal |  | 90% |  | 100% | [6 empty] | 125
313 |  |  | Severe |  | 85% |  | 90% | [6 empty] | 125
321 |  | Automotive certified QS-9000, Industrial certified ISO-9000, QML-19500 less than JANTX | Protected |  | 80% |  | 90% | [6 empty] | 100
322 |  |  | Normal |  | 80% |  | 90% | [6 empty] | 85
323 |  |  | Severe |  | 25% |  | 50% | [6 empty] | 70
331 |  | Non-military consumer-grade certified ISO-9000 | Protected |  | 50% |  | 75% | [6 empty] | 70
332 |  |  | Normal |  | 30% |  | 75% | [6 empty] | 35
333 |  |  | Severe |  | 0% |  | 0%
411 | Diode, Voltage Regulator/Reference | QML-19500 JANTX minimum | Protected |  |  |  | 100% | [6 empty] | 150
412 |  |  | Normal |  |  |  | 100% | [6 empty] | 125
413 |  |  | Severe |  |  |  | 90% | [6 empty] | 125
421 |  | Automotive certified QS-9000, Industrial certified ISO-9000, QML-19500 less than JANTX | Protected |  |  |  | 90% | [6 empty] | 100
422 |  |  | Normal |  |  |  | 80% | [6 empty] | 85
423 |  |  | Severe |  |  |  | 50% | [6 empty] | 70
431 |  | Non-military consumer-grade certified ISO-9000 | Protected |  |  |  | 50% | [6 empty] | 70
432 |  |  | Normal |  |  |  | 50% | [6 empty] | 35
433 |  |  | Severe |  |  |  | 0%
511 | Diode, Transient Voltage Suppressor | QML-19500 JANTX minimum | Protected |  |  |  | 100% | 100% | [5 empty] | 150
512 |  |  | Normal |  |  |  | 100% | 100% | [5 empty] | 125
513 |  |  | Severe |  |  |  | 90% | 90% | [5 empty] | 125
521 |  | Automotive certified QS-9000, Industrial certified ISO-9000, QML-19500 less than JANTX | Protected |  |  |  | 80% | 80% | [5 empty] | 100
522 |  |  | Normal |  |  |  | 80% | 80% | [5 empty] | 85
523 |  |  | Severe |  |  |  | 50% | 50% | [5 empty] | 70
531 |  | Non-military consumer-grade certified ISO-9000 | Protected |  |  |  | 75% | 75% | [5 empty] | 70
532 |  |  | Normal |  |  |  | 50% | 50% | [5 empty] | 35
533 |  |  | Severe |  |  |  | 0% | 0%
611 | Thyristor | QML-19500 JANTX minimum | Protected | [5 empty] | 100% | 100% |  |  |  | 150
612 |  |  | Normal | [5 empty] | 100% | 100% |  |  |  | 125
613 |  |  | Severe | [5 empty] | 90% | 90% |  |  |  | 125
621 |  | Automotive certified QS-9000, Industrial certified ISO-9000, QML-19500 less than JANTX | Protected | [5 empty] | 90% | 90% |  |  |  | 100
622 |  |  | Normal | [5 empty] | 80% | 80% |  |  |  | 85
623 |  |  | Severe | [5 empty] | 50% | 50% |  |  |  | 70
631 |  | Non-military consumer-grade certified ISO-9000 | Protected | [5 empty] | 60% | 60% |  |  |  | 70
632 |  |  | Normal | [5 empty] | 50% | 50% |  |  |  | 35
633 |  |  | Severe | [5 empty] | 0% | 0%
711 | Microwave | QML-19500 JANTX minimum | Protected |  | 90% |  | 100% | [6 empty] | 150
712 |  |  | Normal |  | 90% |  | 100% | [6 empty] | 125
713 |  |  | Severe |  | 85% |  | 90% | [6 empty] | 125
721 |  | Automotive certified QS-9000, Industrial certified ISO-9000, QML-19500 less than JANTX | Protected |  | 80% |  | 90% | [6 empty] | 100
722 |  |  | Normal |  | 75% |  | 80% | [6 empty] | 85
723 |  |  | Severe |  | 30% |  | 60% | [6 empty] | 70
731 |  | Non-military consumer-grade certified ISO-9000 | Protected |  | 50% |  | 75% | [6 empty] | 70
732 |  |  | Normal |  | 30% |  | 70% | [6 empty] | 35
733 |  |  | Severe |  | 0% |  | 0%
811 | Transistor, Bipolar | QML-19500 JANTX minimum | Protected |  |  |  | 100% |  |  |  | 100% | 100% | 100% | 150
812 |  |  | Normal |  |  |  | 100% |  |  |  | 90% | 90% | 90% | 125
813 |  |  | Severe |  |  |  | 90% |  |  |  | 80% | 80% | 90% | 125
821 |  | Automotive certified QS-9000, Industrial certified ISO-9000, QML-19500 less than JANTX | Protected |  |  |  | 90% |  |  |  | 80% | 80% | 90% | 100
822 |  |  | Normal |  |  |  | 80% |  |  |  | 75% | 75% | 80% | 85
823 |  |  | Severe |  |  |  | 60% |  |  |  | 30% | 40% | 60% | 70
831 |  | Non-military consumer-grade certified ISO-9000 | Protected |  |  |  | 50% |  |  |  | 25% | 50% | 50% | 70
832 |  |  | Normal |  |  |  | 50% |  |  |  | 25% | 50% | 50% | 35
833 |  |  | Severe |  |  |  | 0% |  |  |  | 0% | 0% | 0%
911 | Transistor, FET | QML-19500 JANTX minimum | Protected |  |  |  | 100% |  |  |  | 100% |  |  | 150
912 |  |  | Normal |  |  |  | 100% |  |  |  | 95% |  |  | 125
913 |  |  | Severe |  |  |  | 90% |  |  |  | 90% |  |  | 125
921 |  | Automotive certified QS-9000, Industrial certified ISO-9000, QML-19500 less than JANTX | Protected |  |  |  | 90% |  |  |  | 80% |  |  | 100
922 |  |  | Normal |  |  |  | 80% |  |  |  | 75% |  |  | 85
923 |  |  | Severe |  |  |  | 50% |  |  |  | 50% |  |  | 70
931 |  | Non-military consumer-grade certified ISO-9000 | Protected |  |  |  | 50% |  |  |  | 25% |  |  | 70
932 |  |  | Normal |  |  |  | 50% |  |  |  | 25% |  |  | 35
933 |  |  | Severe |  |  |  | 0% |  |  |  | 0%

## GaAsSem_Req (hidden)
Line Code |  | Environment | Fwd Current (IF) | Rev Voltage (VR) | Power Diss (PD) | Vds | Vgs | Ids | Igsf | Igsr | Oper Temp (TO) | Junct Temp (TJ) | Storage Temp (TSTO) | Part Type | Type Code | Environment | Env Code
111 | Diode, Varactor | Protected | 90% | 100% | 100% | [5 empty] | 150 | 150 |  | Diode, Schottky | 310 | Normal Environment | 2
112 |  | Normal | 85% | 95% | 90% | [5 empty] | 135 | 135 |  | Diode, Schottky Rectifier | 210 | Protected Environment | 1
113 |  | Severe | 80% | 90% | 80% | [5 empty] | 125 | 125 |  | Diode, Varactor | 110 | Severe Environment | 3
211 | Diode, Schottky Rectifier | Protected | 100% | 100% | 90% | [5 empty] | 150 | 150 |  | HEMT/PHEMT (Power) | 710
212 |  | Normal | 95% | 95% | 80% | [5 empty] | 135 | 135 |  | MESFET (Low Noise) | 410
213 |  | Severe | 0% | 0% | 0% | [8 empty] | MESFET (Power) | 610
311 | Diode, Schottky | Protected |  |  | 80% | [5 empty] | 70 | 150 |  | PHEMT (Low Noise) | 510
312 |  | Normal |  |  | 0%
313 |  | Severe |  |  | 0%
411 | MESFET (Low Noise) | Protected |  |  | 100% | 80% | 80% | 90% | 100% | 100% |  | 175
412 |  | Normal |  |  | 90% | 75% | 75% | 85% | 90% | 95% |  | 150
413 |  | Severe |  |  | 90% | 60% | 60% | 80% | 85% | 90% |  | 125
511 | PHEMT (Low Noise) | Protected |  |  | 100% | 80% | 90% | 100% | 100% |  |  | 175
512 |  | Normal |  |  | 90% | 75% | 80% | 95% | 90% |  |  | 150
513 |  | Severe |  |  | 80% | 50% | 70% | 90% | 85% |  |  | 125
611 | MESFET (Power) | Protected |  |  | 100% | 100% | 100% | 100% | 100% | 100% |  | 175
612 |  | Normal |  |  | 90% | 90% | 90% | 90% | 90% | 85% |  | 150
613 |  | Severe |  |  | 80% | 85% | 85% | 85% | 85% | 80% |  | 125
711 | HEMT/PHEMT (Power) | Protected |  |  | 100% | 100% | 100% | 100% | 100% |  |  | 175
712 |  | Normal |  |  | 90% | 90% | 90% | 90% | 90% |  |  | 150
713 |  | Severe |  |  | 80% | 85% | 85% | 85% | 85% |  |  | 125

## IC_Req (hidden)
Line Code |  | Package Type | Environment | Supply Voltage (VCC) | Input Voltage | Frequency | Output Current | Fanout | Max TJ | Part Type | Type Code | Package Type | Package Code | Environment | Env Code
111 | Digital, MOS | Hermetic | Protected | 100% |  | 90% | 90% | 100% | 125 | Digital, Bipolar | 200 | Hermetic | 10 | Normal Environment | 2
112 |  |  | Normal | 100% |  | 90% | 85% | 90% | 110 | Digital, MOS | 100 | Plastic WITH built-in heat dissipating mechanisms | 20 | Protected Environment | 1
113 |  |  | Severe | 100% |  | 90% | 80% | 90% | 100 | GaAs, Digital | 900 | Plastic WITHOUT built-in heat dissipating mechanisms | 30 | Severe Environment | 3
121 |  | Plastic with built-in heat dissipating mechanisms | Protected | 100% |  | 90% | 90% | 100% | 90 | Linear, Bipolar | 400
122 |  |  | Normal | 100% |  | 80% | 80% | 90% | 85 | Linear, MOS | 300
123 |  |  | Severe | 0% |  | 0% | 0% | 0% |  | Memory, Bipolar | 800
131 |  | Plastic without built-in heat dissipating mechanisms | Protected | 100% |  | 80% | 70% | 80% | 70 | Memory, MOS | 700
132 |  |  | Normal | 0% |  | 0% | 0% | 0% |  | Microprocessor, Bipolar | 600
133 |  |  | Severe | 0% |  | 0% | 0% | 0% |  | Microprocessor, MOS | 500
211 | Digital, Bipolar | Hermetic | Protected | 100% |  | 100% | 90% | 90% | 125
212 |  |  | Normal | 100% |  | 90% | 85% | 85% | 110
213 |  |  | Severe | 100% |  | 85% | 80% | 80% | 100
221 |  | Plastic with built-in heat dissipating mechanisms | Protected | 100% |  | 100% | 90% | 90% | 90
222 |  |  | Normal | 100% |  | 90% | 80% | 80% | 85
223 |  |  | Severe | 0% |  | 0% | 0% | 0%
231 |  | Plastic without built-in heat dissipating mechanisms | Protected | 100% |  | 75% | 70% | 70% | 70
232 |  |  | Normal | 0% |  | 0% | 0% | 0%
233 |  |  | Severe | 0% |  | 0% | 0% | 0%
311 | Linear, MOS | Hermetic | Protected | 100% | 80% | 90% | 90% | 100% | 125
312 |  |  | Normal | 100% | 80% | 90% | 85% | 90% | 110
313 |  |  | Severe | 100% | 70% | 90% | 80% | 90% | 100
321 |  | Plastic with built-in heat dissipating mechanisms | Protected | 100% | 80% | 90% | 90% | 100% | 90
322 |  |  | Normal | 100% | 70% | 80% | 80% | 90% | 85
323 |  |  | Severe | 0% | 0% | 0% | 0% | 0%
331 |  | Plastic without built-in heat dissipating mechanisms | Protected | 100% | 60% | 80% | 70% | 80% | 70
332 |  |  | Normal | 0% | 0% | 0% | 0% | 0%
333 |  |  | Severe | 0% | 0% | 0% | 0% | 0%
411 | Linear, Bipolar | Hermetic | Protected | 100% | 80% | 100% | 90% | 90% | 125
412 |  |  | Normal | 100% | 80% | 90% | 85% | 85% | 110
413 |  |  | Severe | 100% | 70% | 85% | 80% | 80% | 100
421 |  | Plastic with built-in heat dissipating mechanisms | Protected | 100% | 80% | 100% | 90% | 90% | 90
422 |  |  | Normal | 100% | 70% | 90% | 80% | 80% | 85
423 |  |  | Severe | 0% | 0% | 0% | 0% | 0%
431 |  | Plastic without built-in heat dissipating mechanisms | Protected | 100% | 60% | 75% | 70% | 70% | 70
432 |  |  | Normal | 0% | 0% | 0% | 0% | 0%
433 |  |  | Severe | 0% | 0% | 0% | 0% | 0%
511 | Microprocessor, MOS | Hermetic | Protected | 100% |  | 90% | 90% | 100% | 125
512 |  |  | Normal | 100% |  | 90% | 85% | 90% | 110
513 |  |  | Severe | 100% |  | 90% | 80% | 90% | 100
521 |  | Plastic with built-in heat dissipating mechanisms | Protected | 100% |  | 90% | 90% | 100% | 85
522 |  |  | Normal | 100% |  | 80% | 80% | 85% | 75
523 |  |  | Severe | 0% |  | 0% | 0% | 0%
531 |  | Plastic without built-in heat dissipating mechanisms | Protected | 100% |  | 80% | 70% | 80% | 70
532 |  |  | Normal | 0% |  | 0% | 0% | 0%
533 |  |  | Severe | 0% |  | 0% | 0% | 0%
611 | Microprocessor, Bipolar | Hermetic | Protected | 100% |  | 90% | 80% | 80% | 125
612 |  |  | Normal | 100% |  | 80% | 75% | 85% | 110
613 |  |  | Severe | 100% |  | 75% | 70% | 70% | 100
621 |  | Plastic with built-in heat dissipating mechanisms | Protected | 100% |  | 80% | 75% | 75% | 85
622 |  |  | Normal | 100% |  | 90% | 80% | 80% | 75
623 |  |  | Severe | 0% |  | 0% | 0% | 0%
631 |  | Plastic without built-in heat dissipating mechanisms | Protected | 100% |  | 75% | 70% | 75% | 70
632 |  |  | Normal | 0% |  | 0% | 0% | 0%
633 |  |  | Severe | 0% |  | 0% | 0% | 0%
711 | Memory, MOS | Hermetic | Protected | 100% |  | 100% | 90% |  | 125
712 |  |  | Normal | 100% |  | 90% | 85% |  | 110
713 |  |  | Severe | 100% |  | 90% | 80% |  | 100
721 |  | Plastic with built-in heat dissipating mechanisms | Protected | 100% |  | 100% | 90% |  | 90
722 |  |  | Normal | 100% |  | 90% | 80% |  | 85
723 |  |  | Severe | 0% |  | 0% | 0%
731 |  | Plastic without built-in heat dissipating mechanisms | Protected | 100% |  | 80% | 70% |  | 70
732 |  |  | Normal | 0% |  | 0% | 0%
733 |  |  | Severe | 0% |  | 0% | 0%
811 | Memory, Bipolar | Hermetic | Protected | 100% |  | 100% | 90% |  | 125
812 |  |  | Normal | 100% |  | 100% | 85% |  | 110
813 |  |  | Severe | 100% |  | 90% | 80% |  | 100
821 |  | Plastic with built-in heat dissipating mechanisms | Protected | 100% |  | 100% | 90% |  | 90
822 |  |  | Normal | 100% |  | 95% | 80% |  | 85
823 |  |  | Severe | 0% |  | 0% | 0%
831 |  | Plastic without built-in heat dissipating mechanisms | Protected | 100% |  | 80% | 70% |  | 70
832 |  |  | Normal | 0% |  | 0% | 0%
833 |  |  | Severe | 0% |  | 0% | 0%
911 | GaAs, Digital | Hermetic | Protected | [5 empty] | 150
912 |  |  | Normal | [5 empty] | 125
913 |  |  | Severe | [5 empty] | 90
921 |  | Plastic with built-in heat dissipating mechanisms | Protected | [5 empty] | 125
922 |  |  | Normal | [5 empty] | 90
923 |  |  | Severe
931 |  | Plastic without built-in heat dissipating mechanisms | Protected | [5 empty] | 90
932 |  |  | Normal
933 |  |  | Severe

## Opto_Req (hidden)
Line Code |  | Quality Level | Environment | Fwd Current (IF) | Power Diss (PD) | Current | Voltage | Pd Derate (W/C) | Current Derate (A/C) | Ts | Max TJ | Delta from Max Tj | Part Type | Type Code | Quality Level | Quality Code | Environment | Env Code | Does Device Contain Internal Current Regulation Requiring No External Resistors for Operation on any Voltage from 3 Vdc to 30 Vdc? | Pd Derate (W/C)
111 | LED | QML-19500 JANTX minimum | Protected | 80% | 100% |  |  |  |  | 25 | 110 | 0 | Infrared LED | 500 | Automotive, Industrial, QML-19500 less than JANTX | 20 | Normal Environment | 2 | No | 0.0014
112 |  |  | Normal | 75% | 100% |  |  |  |  | 25 | 110 | 0 | LED | 100 | Non-military consumer grade | 30 | Protected Environment | 1 | Yes | 0.003
113 |  |  | Severe | 65% | 100% |  |  |  |  | 25 | 105 | 0 | Optocoupler | 400 | QML-19500 JANTX minimum | 10 | Severe Environment | 3
121 |  | Automotive certified QS-9000, Industrial certified ISO-9000, QML-19500 less than JANTX | Protected | 75% | 100% |  |  |  |  | 25 | 110 | 0 | Photodiode | 200
122 |  |  | Normal | 60% | 100% |  |  |  |  | 25 | 105 | 0 | Phototransistor | 300
123 |  |  | Severe | 50% | 100% |  |  |  |  | 25 | 95 | 0
131 |  | Non-military consumer-grade certified ISO-9000 | Protected | 50% | 100% |  |  |  |  | 25 | 95 | 0
132 |  |  | Normal | 50% | 100% |  |  |  |  | 25 | 75 | 0
133 |  |  | Severe | 0% | 0%
200 | Photodiode |  |  |  | 80% | 75% | 75% | 0 | 0 | 25 | 95 | 25
300 | Phototransistor |  |  |  | 80% | 75% | 75% | 0 | 0 | 25 | 95 | 25
400 | Optocoupler |  |  |  | 80% | 75% | 75% | 0.0025 | 0 | 25 | 95 | 25
500 | Infrared LED |  |  |  |  | 50% |  |  | 0.00067 | 65 | 125 | 0

## Mag_Req (hidden)
Line Code |  | High Altitude/Space Application | Environment | Current (Continuous) | Current (Surge) | Voltage (Continuous) | Voltage (Surge) | Current (DC) | Delta from Max THS | Part Type | Type Code | High Altitude/Space Application? | Appl Code | Environment | Env Code
111 | Transformers and Inductors (Low Frequency) | No | Protected | 70% | 90% | 70% | 90% |  | 30 | Choke (High Freq) | 200 | No | 10 | Normal Environment | 2
112 |  |  | Normal | 70% | 90% | 70% | 90% |  | 30 | Coil (High Freq) | 200 | Yes | 20 | Protected Environment | 1
113 |  |  | Severe | 60% | 80% | 60% | 80% |  | 30 | Inductor (Low Freq) | 100 |  |  | Severe Environment | 3
121 |  | Yes | Protected | 70% | 90% | 50% | 50% |  | 30 | Transformer (Low Freq) | 100
122 |  |  | Normal | 70% | 90% | 50% | 50% |  | 30
123 |  |  | Severe | 60% | 80% | 50% | 50% |  | 30
211 | Coils and Chokes (High Frequency) | No | Protected |  |  |  |  | 90% | 30
212 |  |  | Normal |  |  |  |  | 90% | 30
213 |  |  | Severe |  |  |  |  | 80% | 30
221 |  | Yes | Protected |  |  |  |  | 50% | 30
222 |  |  | Normal |  |  |  |  | 50% | 30
223 |  |  | Severe |  |  |  |  | 50% | 30

## Conn_Req (hidden)
Line Code |  | High Altitude/Space Application | Environment | Current | DWV | Delta from Max THS | Part Type | Type Code | High Altitude/Space Application? | Appl Code | Environment | Env Code
111 | Transformers and Inductors (Low Frequency) | No | Protected | 100% | 100% | 0 | Connector | 100 | No | 10 | Normal Environment | 2
112 |  |  | Normal | 100% | 100% | 0 |  |  | Yes | 20 | Protected Environment | 1
113 |  |  | Severe | 100% | 100% | 0 |  |  |  |  | Severe Environment | 3
121 |  | Yes | Protected | 100% | 25% | 0
122 |  |  | Normal | 100% | 25% | 0
123 |  |  | Severe | 100% | 25% | 0

## Relay_Req (hidden)
Line Code |  | Load Type | Environment | Current (Continuous) (% of Rated Resistive Load) | Current (Continuous) (Specific Load Type) | Coil Energize Voltage | Coil Dropout Voltage | Delta from Max TA | Part Type | Type Code | Load Type | Quality Code | Environment | Env Code
111 | Relay | Resistive | Protected | 70% | 100% | 110% | 90% | 10 | Relay | 100 | Capacitive | 20 | Normal Environment | 2
112 |  |  | Normal | 60% | 100% | 110% | 90% | 20 |  |  | Filament (Lamp) | 50 | Protected Environment | 1
113 |  |  | Severe | 50% | 100% | 110% | 90% | 30 |  |  | Inductive | 30 | Severe Environment | 3
121 |  | Capacitive | Protected | 70% | 100% | 110% | 90% | 10 |  |  | Motor | 40
122 |  |  | Normal | 60% | 100% | 110% | 90% | 20 |  |  | Resistive | 10
123 |  |  | Severe | 50% | 100% | 110% | 90% | 30
131 |  | Inductive | Protected | 50% | 100% | 110% | 90% | 10 |  |  | Resistive
132 |  |  | Normal | 40% | 100% | 110% | 90% | 20 |  |  | Capacitive
133 |  |  | Severe | 30% | 100% | 110% | 90% | 30 |  |  | Inductive
141 |  | Motor | Protected | 30% | 100% | 110% | 90% | 10 |  |  | Motor
142 |  |  | Normal | 20% | 100% | 110% | 90% | 20 |  |  | Filament (Lamp)
143 |  |  | Severe | 20% | 100% | 110% | 90% | 30
151 |  | Filament (Lamp) | Protected | 20% | 100% | 110% | 90% | 10
152 |  |  | Normal | 10% | 100% | 110% | 90% | 20
153 |  |  | Severe | 10% | 100% | 110% | 90% | 30

## Sw_Req (hidden)
Line Code |  | Load Type | Environment | Current (Continuous) (% of Rated Resistive Load) | Current (Continuous) (Specific Load Type) | RF Input Power | Control Voltage | Delta from Max TA | Max TO | Surge Current | Part Type | Type Code | Load Type | Load Code | Environment | Env Code
111 | Non-MMIC | Resistive | Protected | 70% | 100% |  |  | 0 |  | 80% | MMIC | 200 | Capacitive | 20 | Normal Environment | 2
112 |  |  | Normal | 60% | 100% |  |  | 0 |  | 80% | Non-MMIC | 100 | Filament (Lamp) | 50 | Protected Environment | 1
113 |  |  | Severe | 50% | 100% |  |  | 0 |  | 80% |  |  | Inductive | 30 | Severe Environment | 3
121 |  | Capacitive | Protected | 70% | 100% |  |  | 0 |  | 80% |  |  | Motor | 40
122 |  |  | Normal | 60% | 100% |  |  | 0 |  | 80% |  |  | Resistive | 10
123 |  |  | Severe | 50% | 100% |  |  | 0 |  | 80%
131 |  | Inductive | Protected | 50% | 100% |  |  | 0 |  | 80% |  |  | Resistive
132 |  |  | Normal | 40% | 100% |  |  | 0 |  | 80% |  |  | Capacitive
133 |  |  | Severe | 30% | 100% |  |  | 0 |  | 80% |  |  | Inductive
141 |  | Motor | Protected | 30% | 100% |  |  | 0 |  | 80% |  |  | Motor
142 |  |  | Normal | 20% | 100% |  |  | 0 |  | 80% |  |  | Filament (Lamp)
143 |  |  | Severe | 20% | 100% |  |  | 0 |  | 80%
151 |  | Filament (Lamp) | Protected | 20% | 100% |  |  | 0 |  | 80%
152 |  |  | Normal | 10% | 100% |  |  | 0 |  | 80%
153 |  |  | Severe | 10% | 100% |  |  | 0 |  | 80%
211 | MMIC |  | Protected |  |  | 100% | 90% |  | 70
212 |  |  | Normal |  |  | 95% | 80% |  | 85
213 |  |  | Severe |  |  | 90% | 70% |  | 125

## SAW_Req (hidden)
Line Code |  | Frequency Range | Environment | Input Power | Max Oper Temp | Part Type | Type Code | Frequency Range | Freq Code | Environment | Env Code
111 | SAW Devices | Greater Than or Equal To 500 MHz. | Protected | 13 | 125 | SAW Device | 100 | Greater Than or Equal To 500 MHz. | 10 | Normal Environment | 2
112 |  |  | Normal | 13 | 125 |  |  | Less Than 500 MHz. | 20 | Protected Environment | 1
113 |  |  | Severe | 13 | 125 |  |  |  |  | Severe Environment | 3
121 |  | Less Than 500 MHz. | Protected | 18 | 125
122 |  |  | Normal | 18 | 125
123 |  |  | Severe | 18 | 125